## P0-P0FC
K20 / (64qfp_qfn)	Pin Name	DEFAULT	ALT0	ALT1	ALT2	ALT3	ALT4	ALT5	ALT6	ALT7	EZPORT
1	PTE0	DISABLED		PTE0		UART1_TX				RTC_CLKOUT
2	PTE1/LLWU_P0	DISABLED		PTE1/LLWU_P0		UART1_RX
3	VDD	VDD	VDD
4	VSS	VSS	VSS
5	USB0_DP	USB0_DP	USB0_DP
6	USB0_DM	USB0_DM	USB0_DM
7	VOUT33	VOUT33	VOUT33
8	VREGIN	VREGIN	VREGIN
9	ADC0_DP0	ADC0_DP0	ADC0_DP0
10	ADC0_DM0	ADC0_DM0	ADC0_DM0
11	ADC0_DP3	ADC0_DP3	ADC0_DP3
12	ADC0_DM3	ADC0_DM3	ADC0_DM3
13	VDDA	VDDA	VDDA
14	VREFH	VREFH	VREFH
15	VREFL	VREFL	VREFL
16	VSSA	VSSA	VSSA
17	VREF_OUT/CMP1_IN5/CMP0_IN5	VREF_OUT/CMP1_IN5/CMP0_IN5	VREF_OUT/CMP1_IN5/CMP0_IN5
18	CMP1_IN3/ADC0_SE23	CMP1_IN3/ADC0_SE23	CMP1_IN3/ADC0_SE23
19	XTAL32	XTAL32	XTAL32
20	EXTAL32	EXTAL32	EXTAL32
21	VBAT	VBAT	VBAT
22	PTA0	JTAG_TCLK/SWD_CLK/EZP_CLK	TSI0_CH1	PTA0	UART0_CTS_b/UART0_COL_b	FTM0_CH5				JTAG_TCLK/SWD_CLK	EZP_CLK
23	PTA1	JTAG_TDI/EZP_DI	TSI0_CH2	PTA1	UART0_RX	FTM0_CH6				JTAG_TDI	EZP_DI
24	PTA2	JTAG_TDO/TRACE_SWO/EZP_DO	TSI0_CH3	PTA2	UART0_TX	FTM0_CH7				JTAG_TDO/TRACE_SWO	EZP_DO
25	PTA3	JTAG_TMS/SWD_DIO	TSI0_CH4	PTA3	UART0_RTS_b	FTM0_CH0				JTAG_TMS/SWD_DIO
26	PTA4/LLWU_P3	NMI_b/EZP_CS_b	TSI0_CH5	PTA4/LLWU_P3		FTM0_CH1				NMI_b	EZP_CS_b
27	PTA5	DISABLED		PTA5	USB_CLKIN	FTM0_CH2			I2S0_TX_BCLK	JTAG_TRST_b
28	PTA12	DISABLED		PTA12		FTM1_CH0			I2S0_TXD0	FTM1_QD_PHA
29	PTA13/LLWU_P4	DISABLED		PTA13/LLWU_P4		FTM1_CH1			I2S0_TX_FS	FTM1_QD_PHB
30	VDD	VDD	VDD
31	VSS	VSS	VSS
32	PTA18	EXTAL0	EXTAL0	PTA18		FTM0_FLT2	FTM_CLKIN0
33	PTA19	XTAL0	XTAL0	PTA19		FTM1_FLT0	FTM_CLKIN1		LPTMR0_ALT1
34	RESET_b	RESET_b	RESET_b
35	PTB0/LLWU_P5	ADC0_SE8/TSI0_CH0	ADC0_SE8/TSI0_CH0	PTB0/LLWU_P5	I2C0_SCL	FTM1_CH0			FTM1_QD_PHA
36	PTB1	ADC0_SE9/TSI0_CH6	ADC0_SE9/TSI0_CH6	PTB1	I2C0_SDA	FTM1_CH1			FTM1_QD_PHB
37	PTB2	ADC0_SE12/TSI0_CH7	ADC0_SE12/TSI0_CH7	PTB2	I2C0_SCL	UART0_RTS_b			FTM0_FLT3
38	PTB3	ADC0_SE13/TSI0_CH8	ADC0_SE13/TSI0_CH8	PTB3	I2C0_SDA	UART0_CTS_b/UART0_COL_b			FTM0_FLT0
39	PTB16	TSI0_CH9	TSI0_CH9	PTB16		UART0_RX			EWM_IN
40	PTB17	TSI0_CH10	TSI0_CH10	PTB17		UART0_TX			EWM_OUT_b
41	PTB18	TSI0_CH11	TSI0_CH11	PTB18			I2S0_TX_BCLK
42	PTB19	TSI0_CH12	TSI0_CH12	PTB19			I2S0_TX_FS
43	PTC0	ADC0_SE14/TSI0_CH13	ADC0_SE14/TSI0_CH13	PTC0	SPI0_PCS4	PDB0_EXTRG
44	PTC1/LLWU_P6	ADC0_SE15/TSI0_CH14	ADC0_SE15/TSI0_CH14	PTC1/LLWU_P6	SPI0_PCS3	UART1_RTS_b	FTM0_CH0		I2S0_TXD0
45	PTC2	ADC0_SE4b/CMP1_IN0/TSI0_CH15	ADC0_SE4b/CMP1_IN0/TSI0_CH15	PTC2	SPI0_PCS2	UART1_CTS_b	FTM0_CH1		I2S0_TX_FS
46	PTC3/LLWU_P7	CMP1_IN1	CMP1_IN1	PTC3/LLWU_P7	SPI0_PCS1	UART1_RX	FTM0_CH2	CLKOUT	I2S0_TX_BCLK
47	VSS	VSS	VSS
48	VDD	VDD	VDD
49	PTC4/LLWU_P8	DISABLED		PTC4/LLWU_P8	SPI0_PCS0	UART1_TX	FTM0_CH3		CMP1_OUT
50	PTC5/LLWU_P9	DISABLED		PTC5/LLWU_P9	SPI0_SCK	LPTMR0_ALT2	I2S0_RXD0		CMP0_OUT
51	PTC6/LLWU_P10	CMP0_IN0	CMP0_IN0	PTC6/LLWU_P10	SPI0_SOUT	PDB0_EXTRG	I2S0_RX_BCLK		I2S0_MCLK
52	PTC7	CMP0_IN1	CMP0_IN1	PTC7	SPI0_SIN	USB_SOF_OUT	I2S0_RX_FS
53	PTC8	CMP0_IN2	CMP0_IN2	PTC8			I2S0_MCLK
54	PTC9	CMP0_IN3	CMP0_IN3	PTC9			I2S0_RX_BCLK
55	PTC10	DISABLED		PTC10			I2S0_RX_FS
56	PTC11/LLWU_P11	DISABLED		PTC11/LLWU_P11
57	PTD0/LLWU_P12	DISABLED		PTD0/LLWU_P12	SPI0_PCS0	UART2_RTS_b
58	PTD1	ADC0_SE5b	ADC0_SE5b	PTD1	SPI0_SCK	UART2_CTS_b
59	PTD2/LLWU_P13	DISABLED		PTD2/LLWU_P13	SPI0_SOUT	UART2_RX
60	PTD3	DISABLED		PTD3	SPI0_SIN	UART2_TX
61	PTD4/LLWU_P14	DISABLED		PTD4/LLWU_P14	SPI0_PCS1	UART0_RTS_b	FTM0_CH4		EWM_IN
62	PTD5	ADC0_SE6b	ADC0_SE6b	PTD5	SPI0_PCS2	UART0_CTS_b/UART0_COL_b	FTM0_CH5		EWM_OUT_b
63	PTD6/LLWU_P15	ADC0_SE7b	ADC0_SE7b	PTD6/LLWU_P15	SPI0_PCS3	UART0_RX	FTM0_CH6		FTM0_FLT0
64	PTD7	DISABLED		PTD7	CMT_IRO	UART0_TX	FTM0_CH7		FTM0_FLT1
64

## EXPANSION
P1				P2
Pin	Señal	Pin	Señal	Pin	Señal	Pin	Señal
1	3.3V	2	5v	1	3.3V	2	5v
3	RESET	4	GPIO_GND	3	GPIO_GND	4	ENET_RXD1
5	ISP	6	WAKEUP	5	GPIO_GND	6	ENET_TX_EN
7	ANALOG_GND	8	ANALOG_GND	7	GPIO_GND	8	ENET_MDC
9	ADC0_3	10	ANALOG_GND	9	ENET_RXD0	10	ENET_CRS_DV
11	ADC0_2	12	ANALOG_GND	11	GPIO_GND	12	ENET_MDIO
13	ADC0_1	14	ANALOG_GND	13	GPIO_GND	14	ENET_TXD0
15	DAC	16	ANALOG_GND	15	ENET_REF_CLK	16	ENET_TXD1
17	VDD_A	18	ANALOG_GND	17	GPIO_GND	18	SPI_MISO
19	I2C_SDA	20	GPIO_GND	19	GPIO_GND	20	SPI_CLK
21	I2C_SCL	22	GPIO_GND	21	SPI_MOSI	22	LCD4
23	RS232_RXD	24	GPIO_GND	23	LCD_EN	24	LCD_RS
25	RS232_TXD	26	GPIO_GND	25	GPIO_GND	26	LCD3
27	CAN_RD	28	GPIO_GND	27	GPIO_GND	28	LCD2
29	CAN_TD	30	GPIO_GND	29	GPIO0	30	LCD1
31	TEC_COL1	32	GPIO_GND	31	GPIO2	32	GPIO1
33	TEC_F0	34	TEC_COL2	33	GPIO4	34	GPIO3
35	TEC_F3	36	TEC_F1	35	GPIO6	36	GPIO5
37	TEC_F2	38	GPIO_GND	37	GPIO_GND	38	GPIO7
39	TEC_COL0	40	GPIO_GND	39	GPIO_GND	40	GPIO8