## ciaa_acc-Si
Overview [Pass/Fail]	Net(s)	Coupled Net(s)	Driver(s) [RefDes.Pin]	Receiver [RefDes.Pin]	Simulation Corner	Rise Min Delay [ns]	Rise Max Delay [ns]	Rise Ref Time-to-Vmeas [ns]	Fall Min Delay [ns]	Fall Max Delay [ns]	Fall Ref Time-to-Vmeas [ns]	Flight Time Comp. [Yes/No]	Driver Meas [Pin/Die]	Receiver Meas [Pin/Die]	Diff Meas [Yes/No]	Rise Rail Overshoot [mV]	Rise Rail Overshoot Threshold [mV]	Rise Static Rail Overshoot Limit [mV]	Rise Static Rail Overshoot Margin [mV]	Rise Dynamic Rail Overshoot Limit [mV]	Rise Dynamic Rail Overshoot Margin [mV]	Rise Dynamic Rail Overshoot Time [ps]	Rise Dynamic Rail Overshoot Time Limit [ps]	Rise Dynamic Rail Overshoot Time Margin [ps]	Rise Rail Overshoot [Pass/Fail]	Rise SI Overshoot [mV]	Rise SI Overshoot [Pass/Fail]	Fall Rail Overshoot [mV]	Fall Rail Overshoot Threshold [mV]	Fall Static Rail Overshoot Limit [mV]	Fall Static Rail Overshoot Margin [mV]	Fall Dynamic Rail Overshoot Limit [mV]	Fall Dynamic Rail Overshoot Margin [mV]	Fall Dynamic Rail Overshoot Time [ps]	Fall Dynamic Rail Overshoot Time Limit [ps]	Fall Dynamic Rail Overshoot Time Margin [ps]	Fall Rail Overshoot [Pass/Fail]	Fall SI Overshoot [mV]	Fall SI Overshoot [Pass/Fail]	Ringback Delay [ps]	Rise Closest Ringback [mV]	Rise Closest Ringback Threshold [mV]	Rise Closest Ringback Limit [mV]	Rise Closest Ringback Margin [mV]	Fall Closest Ringback [mV]	Fall Closest Ringback Threshold [mV]	Fall Closest Ringback Limit [mV]	Fall Closest Ringback Margin [mV]	Ringback [Pass/Fail]	Rise/Fall Crosstalk [mV]	Rise/Fall Crosstalk Limit [mV]	Rise/Fall Crosstalk Margin [mV]	Rise/Fall Crosstalk [Pass/Fail]	Rise/Fall Monotonic [Pass/Fail]	Rise/Fall Multi Cross [Pass/Fail]	Rise/Fall Threshold [Pass/Fail]	Rise/Fall Delay Error [Pass/Fail]	Driver Model File	Driver Model Name	Receiver Model File	Receiver Model Name	Total Net Length	Comments
Pass	/Principal/BANK_502/DDR_A0		U1.K22	U2.N3	Fast-Strong	0,429	0,507	0,409	0,402	0,480	0,429	Yes	Pin	Pin	No	-214	1575	300	514	NA	NA	NA	NA	NA	Pass	42	Pass	-168	0	300	468	NA	NA	NA	NA	NA	Pass	39	Pass	NA	NA	NA	NA	NA	NA	NA	NA	Pass	NA	NA	NA	Pass	Pass	Pass	Pass	Pass	zynq_ddr3_diffpin.ibs	SSTL15_S_PSDDR	v00h_it.ibs	INPUT2_1066	3,109 in
Pass	/Principal/BANK_502/DDR_A0		U1.K22	U3.N3	Fast-Strong	0,567	0,652	0,409	0,537	0,621	0,429	Yes	Pin	Pin	No	-233	1575	300	533	NA	NA	NA	NA	NA	Pass	24	Pass	-183	0	300	483	NA	NA	NA	NA	NA	Pass	25	Pass	NA	NA	NA	NA	NA	NA	NA	NA	Pass	NA	NA	NA	Pass	Pass	Pass	Pass	Pass	zynq_ddr3_diffpin.ibs	SSTL15_S_PSDDR	v00h_it.ibs	INPUT2_1066	3,109 in
Pass	/Principal/BANK_502/DDR_A0		U1.K22	U2.N3	Typical	0,403	0,504	0,543	0,392	0,502	0,554	Yes	Pin	Pin	No	-247	1500	300	547	NA	NA	NA	NA	NA	Pass	26	Pass	-226	0	300	526	NA	NA	NA	NA	NA	Pass	21	Pass	NA	NA	NA	NA	NA	NA	NA	NA	Pass	NA	NA	NA	Pass	Pass	Pass	Pass	Pass	zynq_ddr3_diffpin.ibs	SSTL15_S_PSDDR	v00h_it.ibs	INPUT2_1066	3,109 in
Pass	/Principal/BANK_502/DDR_A0		U1.K22	U3.N3	Typical	0,541	0,646	0,543	0,530	0,640	0,554	Yes	Pin	Pin	No	-261	1500	300	561	NA	NA	NA	NA	NA	Pass	13	Pass	-235	0	300	535	NA	NA	NA	NA	NA	Pass	12	Pass	NA	NA	NA	NA	NA	NA	NA	NA	Pass	NA	NA	NA	Pass	Pass	Pass	Pass	Pass	zynq_ddr3_diffpin.ibs	SSTL15_S_PSDDR	v00h_it.ibs	INPUT2_1066	3,109 in
Pass	/Principal/BANK_502/DDR_A0		U1.K22	U2.N3	Slow-Weak	0,347	0,507	0,715	0,382	0,599	0,720	Yes	Pin	Pin	No	-291	1425	300	591	NA	NA	NA	NA	NA	Pass	9	Pass	-310	0	300	610	NA	NA	NA	NA	NA	Pass	4	Pass	NA	NA	NA	NA	NA	NA	NA	NA	Pass	NA	NA	NA	Pass	Pass	Pass	Pass	Pass	zynq_ddr3_diffpin.ibs	SSTL15_S_PSDDR	v00h_it.ibs	INPUT2_1066	3,109 in
Pass	/Principal/BANK_502/DDR_A0		U1.K22	U3.N3	Slow-Weak	0,488	0,648	0,715	0,522	0,714	0,720	Yes	Pin	Pin	No	-298	1425	300	598	NA	NA	NA	NA	NA	Pass	2	Pass	-315	0	300	615	NA	NA	NA	NA	NA	Pass	0	Pass	NA	NA	NA	NA	NA	NA	NA	NA	Pass	NA	NA	NA	Pass	Pass	Pass	Pass	Pass	zynq_ddr3_diffpin.ibs	SSTL15_S_PSDDR	v00h_it.ibs	INPUT2_1066	3,109 in
Pass	/Principal/BANK_502/DDR_A1		U1.K20	U2.P7	Fast-Strong	0,428	0,505	0,387	0,400	0,481	0,408	Yes	Pin	Pin	No	-218	1575	300	518	NA	NA	NA	NA	NA	Pass	37	Pass	-172	0	300	472	NA	NA	NA	NA	NA	Pass	34	Pass	NA	NA	NA	NA	NA	NA	NA	NA	Pass	NA	NA	NA	Pass	Pass	Pass	Pass	Pass	zynq_ddr3_diffpin.ibs	SSTL15_S_PSDDR	v00h_it.ibs	INPUT1_1066	2,979 in
Pass	/Principal/BANK_502/DDR_A1		U1.K20	U3.P7	Fast-Strong	0,569	0,653	0,387	0,535	0,622	0,408	Yes	Pin	Pin	No	-237	1575	300	537	NA	NA	NA	NA	NA	Pass	19	Pass	-186	0	300	486	NA	NA	NA	NA	NA	Pass	21	Pass	NA	NA	NA	NA	NA	NA	NA	NA	Pass	NA	NA	NA	Pass	Pass	Pass	Pass	Pass	zynq_ddr3_diffpin.ibs	SSTL15_S_PSDDR	v00h_it.ibs	INPUT1_1066	2,979 in
Pass	/Principal/BANK_502/DDR_A1		U1.K20	U2.P7	Typical	0,400	0,501	0,523	0,388	0,502	0,535	Yes	Pin	Pin	No	-250	1500	300	550	NA	NA	NA	NA	NA	Pass	22	Pass	-228	0	300	528	NA	NA	NA	NA	NA	Pass	18	Pass	NA	NA	NA	NA	NA	NA	NA	NA	Pass	NA	NA	NA	Pass	Pass	Pass	Pass	Pass	zynq_ddr3_diffpin.ibs	SSTL15_S_PSDDR	v00h_it.ibs	INPUT1_1066	2,979 in
Pass	/Principal/BANK_502/DDR_A1		U1.K20	U3.P7	Typical	0,538	0,653	0,523	0,530	0,645	0,535	Yes	Pin	Pin	No	-261	1500	300	561	NA	NA	NA	NA	NA	Pass	12	Pass	-234	0	300	534	NA	NA	NA	NA	NA	Pass	12	Pass	NA	NA	NA	NA	NA	NA	NA	NA	Pass	NA	NA	NA	Pass	Pass	Pass	Pass	Pass	zynq_ddr3_diffpin.ibs	SSTL15_S_PSDDR	v00h_it.ibs	INPUT1_1066	2,979 in
Pass	/Principal/BANK_502/DDR_A1		U1.K20	U2.P7	Slow-Weak	0,337	0,516	0,700	0,377	0,614	0,705	Yes	Pin	Pin	No	-287	1425	300	587	NA	NA	NA	NA	NA	Pass	12	Pass	-304	0	300	604	NA	NA	NA	NA	NA	Pass	10	Pass	NA	NA	NA	NA	NA	NA	NA	NA	Pass	NA	NA	NA	Pass	Pass	Pass	Pass	Pass	zynq_ddr3_diffpin.ibs	SSTL15_S_PSDDR	v00h_it.ibs	INPUT1_1066	2,979 in
Pass	/Principal/BANK_502/DDR_A1		U1.K20	U3.P7	Slow-Weak	0,478	0,650	0,700	0,518	0,723	0,705	Yes	Pin	Pin	No	-291	1425	300	591	NA	NA	NA	NA	NA	Pass	8	Pass	-307	0	300	607	NA	NA	NA	NA	NA	Pass	8	Pass	NA	NA	NA	NA	NA	NA	NA	NA	Pass	NA	NA	NA	Pass	Pass	Pass	Pass	Pass	zynq_ddr3_diffpin.ibs	SSTL15_S_PSDDR	v00h_it.ibs	INPUT1_1066	2,979 in
Pass	/Principal/BANK_502/DDR_A2		U1.N21	U2.P3	Fast-Strong	0,425	0,496	0,396	0,398	0,472	0,417	Yes	Pin	Pin	No	-195	1575	300	495	NA	NA	NA	NA	NA	Pass	62	Pass	-152	0	300	452	NA	NA	NA	NA	NA	Pass	55	Pass	NA	NA	NA	NA	NA	NA	NA	NA	Pass	NA	NA	NA	Pass	Pass	Pass	Pass	Pass	zynq_ddr3_diffpin.ibs	SSTL15_S_PSDDR	v00h_it.ibs	INPUT1_1066	3,110 in
Pass	/Principal/BANK_502/DDR_A2		U1.N21	U3.P3	Fast-Strong	0,560	0,637	0,396	0,529	0,610	0,417	Yes	Pin	Pin	No	-183	1575	300	483	NA	NA	NA	NA	NA	Pass	74	Pass	-134	0	300	434	NA	NA	NA	NA	NA	Pass	74	Pass	NA	NA	NA	NA	NA	NA	NA	NA	Pass	NA	NA	NA	Pass	Pass	Pass	Pass	Pass	zynq_ddr3_diffpin.ibs	SSTL15_S_PSDDR	v00h_it.ibs	INPUT1_1066	3,110 in
Pass	/Principal/BANK_502/DDR_A2		U1.N21	U2.P3	Typical	0,397	0,489	0,531	0,385	0,486	0,542	Yes	Pin	Pin	No	-236	1500	300	536	NA	NA	NA	NA	NA	Pass	38	Pass	-216	0	300	516	NA	NA	NA	NA	NA	Pass	31	Pass	NA	NA	NA	NA	NA	NA	NA	NA	Pass	NA	NA	NA	Pass	Pass	Pass	Pass	Pass	zynq_ddr3_diffpin.ibs	SSTL15_S_PSDDR	v00h_it.ibs	INPUT1_1066	3,110 in
Pass	/Principal/BANK_502/DDR_A2		U1.N21	U3.P3	Typical	0,535	0,631	0,531	0,523	0,624	0,542	Yes	Pin	Pin	No	-239	1500	300	539	NA	NA	NA	NA	NA	Pass	35	Pass	-220	0	300	520	NA	NA	NA	NA	NA	Pass	28	Pass	NA	NA	NA	NA	NA	NA	NA	NA	Pass	NA	NA	NA	Pass	Pass	Pass	Pass	Pass	zynq_ddr3_diffpin.ibs	SSTL15_S_PSDDR	v00h_it.ibs	INPUT1_1066	3,110 in
Pass	/Principal/BANK_502/DDR_A2		U1.N21	U2.P3	Slow-Weak	0,338	0,492	0,706	0,372	0,564	0,710	Yes	Pin	Pin	No	-288	1425	300	588	NA	NA	NA	NA	NA	Pass	11	Pass	-312	0	300	612	NA	NA	NA	NA	NA	Pass	3	Pass	NA	NA	NA	NA	NA	NA	NA	NA	Pass	NA	NA	NA	Pass	Pass	Pass	Pass	Pass	zynq_ddr3_diffpin.ibs	SSTL15_S_PSDDR	v00h_it.ibs	INPUT1_1066	3,110 in
Pass	/Principal/BANK_502/DDR_A2		U1.N21	U3.P3	Slow-Weak	0,473	0,626	0,706	0,513	0,686	0,710	Yes	Pin	Pin	No	-301	1425	300	601	NA	NA	NA	NA	NA	Pass	0	Pass	-318	0	300	618	NA	NA	NA	NA	NA	Pass	0	Pass	NA	NA	NA	NA	NA	NA	NA	NA	Pass	NA	NA	NA	Pass	Pass	Pass	Pass	Pass	zynq_ddr3_diffpin.ibs	SSTL15_S_PSDDR	v00h_it.ibs	INPUT1_1066	3,110 in
Pass	/Principal/BANK_502/DDR_A3		U1.L22	U2.N2	Fast-Strong	0,433	0,497	0,389	0,402	0,473	0,409	Yes	Pin	Pin	No	-177	1575	300	477	NA	NA	NA	NA	NA	Pass	77	Pass	-131	0	300	431	NA	NA	NA	NA	NA	Pass	74	Pass	NA	NA	NA	NA	NA	NA	NA	NA	Pass	NA	NA	NA	Pass	Pass	Pass	Pass	Pass	zynq_ddr3_diffpin.ibs	SSTL15_S_PSDDR	v00h_it.ibs	INPUT1_1066	3,145 in
Pass	/Principal/BANK_502/DDR_A3		U1.L22	U3.N2	Fast-Strong	0,557	0,638	0,389	0,527	0,611	0,409	Yes	Pin	Pin	No	-208	1575	300	508	NA	NA	NA	NA	NA	Pass	47	Pass	-156	0	300	456	NA	NA	NA	NA	NA	Pass	50	Pass	NA	NA	NA	NA	NA	NA	NA	NA	Pass	NA	NA	NA	Pass	Pass	Pass	Pass	Pass	zynq_ddr3_diffpin.ibs	SSTL15_S_PSDDR	v00h_it.ibs	INPUT1_1066	3,145 in
Pass	/Principal/BANK_502/DDR_A3		U1.L22	U2.N2	Typical	0,404	0,496	0,524	0,392	0,497	0,536	Yes	Pin	Pin	No	-231	1500	300	531	NA	NA	NA	NA	NA	Pass	41	Pass	-210	0	300	510	NA	NA	NA	NA	NA	Pass	35	Pass	NA	NA	NA	NA	NA	NA	NA	NA	Pass	NA	NA	NA	Pass	Pass	Pass	Pass	Pass	zynq_ddr3_diffpin.ibs	SSTL15_S_PSDDR	v00h_it.ibs	INPUT1_1066	3,145 in
Pass	/Principal/BANK_502/DDR_A3		U1.L22	U3.N2	Typical	0,528	0,633	0,524	0,520	0,630	0,536	Yes	Pin	Pin	No	-252	1500	300	552	NA	NA	NA	NA	NA	Pass	21	Pass	-224	0	300	524	NA	NA	NA	NA	NA	Pass	22	Pass	NA	NA	NA	NA	NA	NA	NA	NA	Pass	NA	NA	NA	Pass	Pass	Pass	Pass	Pass	zynq_ddr3_diffpin.ibs	SSTL15_S_PSDDR	v00h_it.ibs	INPUT1_1066	3,145 in
Pass	/Principal/BANK_502/DDR_A3		U1.L22	U2.N2	Slow-Weak	0,343	0,510	0,701	0,371	0,614	0,705	Yes	Pin	Pin	No	-290	1425	300	590	NA	NA	NA	NA	NA	Pass	9	Pass	-307	0	300	607	NA	NA	NA	NA	NA	Pass	6	Pass	NA	NA	NA	NA	NA	NA	NA	NA	Pass	NA	NA	NA	Pass	Pass	Pass	Pass	Pass	zynq_ddr3_diffpin.ibs	SSTL15_S_PSDDR	v00h_it.ibs	INPUT1_1066	3,145 in
Pass	/Principal/BANK_502/DDR_A3		U1.L22	U3.N2	Slow-Weak	0,471	0,631	0,701	0,505	0,697	0,705	Yes	Pin	Pin	No	-300	1425	300	600	NA	NA	NA	NA	NA	Pass	0	Pass	-315	0	300	615	NA	NA	NA	NA	NA	Pass	0	Pass	NA	NA	NA	NA	NA	NA	NA	NA	Pass	NA	NA	NA	Pass	Pass	Pass	Pass	Pass	zynq_ddr3_diffpin.ibs	SSTL15_S_PSDDR	v00h_it.ibs	INPUT1_1066	3,145 in
Pass	/Principal/BANK_502/DDR_A4		U1.M20	U2.P8	Fast-Strong	0,430	0,507	0,399	0,403	0,480	0,419	Yes	Pin	Pin	No	-216	1575	300	516	NA	NA	NA	NA	NA	Pass	40	Pass	-168	0	300	468	NA	NA	NA	NA	NA	Pass	38	Pass	NA	NA	NA	NA	NA	NA	NA	NA	Pass	NA	NA	NA	Pass	Pass	Pass	Pass	Pass	zynq_ddr3_diffpin.ibs	SSTL15_S_PSDDR	v00h_it.ibs	INPUT1_1066	2,961 in
Pass	/Principal/BANK_502/DDR_A4		U1.M20	U3.P8	Fast-Strong	0,571	0,655	0,399	0,538	0,625	0,419	Yes	Pin	Pin	No	-232	1575	300	532	NA	NA	NA	NA	NA	Pass	24	Pass	-181	0	300	481	NA	NA	NA	NA	NA	Pass	26	Pass	NA	NA	NA	NA	NA	NA	NA	NA	Pass	NA	NA	NA	Pass	Pass	Pass	Pass	Pass	zynq_ddr3_diffpin.ibs	SSTL15_S_PSDDR	v00h_it.ibs	INPUT1_1066	2,961 in
Pass	/Principal/BANK_502/DDR_A4		U1.M20	U2.P8	Typical	0,404	0,501	0,533	0,393	0,503	0,544	Yes	Pin	Pin	No	-247	1500	300	547	NA	NA	NA	NA	NA	Pass	26	Pass	-225	0	300	525	NA	NA	NA	NA	NA	Pass	21	Pass	NA	NA	NA	NA	NA	NA	NA	NA	Pass	NA	NA	NA	Pass	Pass	Pass	Pass	Pass	zynq_ddr3_diffpin.ibs	SSTL15_S_PSDDR	v00h_it.ibs	INPUT1_1066	2,961 in
Pass	/Principal/BANK_502/DDR_A4		U1.M20	U3.P8	Typical	0,542	0,652	0,533	0,531	0,646	0,544	Yes	Pin	Pin	No	-260	1500	300	560	NA	NA	NA	NA	NA	Pass	14	Pass	-233	0	300	533	NA	NA	NA	NA	NA	Pass	14	Pass	NA	NA	NA	NA	NA	NA	NA	NA	Pass	NA	NA	NA	Pass	Pass	Pass	Pass	Pass	zynq_ddr3_diffpin.ibs	SSTL15_S_PSDDR	v00h_it.ibs	INPUT1_1066	2,961 in
Pass	/Principal/BANK_502/DDR_A4		U1.M20	U2.P8	Slow-Weak	0,344	0,516	0,706	0,378	0,614	0,711	Yes	Pin	Pin	No	-286	1425	300	586	NA	NA	NA	NA	NA	Pass	14	Pass	-304	0	300	604	NA	NA	NA	NA	NA	Pass	10	Pass	NA	NA	NA	NA	NA	NA	NA	NA	Pass	NA	NA	NA	Pass	Pass	Pass	Pass	Pass	zynq_ddr3_diffpin.ibs	SSTL15_S_PSDDR	v00h_it.ibs	INPUT1_1066	2,961 in
Pass	/Principal/BANK_502/DDR_A4		U1.M20	U3.P8	Slow-Weak	0,484	0,651	0,706	0,525	0,723	0,711	Yes	Pin	Pin	No	-292	1425	300	592	NA	NA	NA	NA	NA	Pass	7	Pass	-308	0	300	608	NA	NA	NA	NA	NA	Pass	6	Pass	NA	NA	NA	NA	NA	NA	NA	NA	Pass	NA	NA	NA	Pass	Pass	Pass	Pass	Pass	zynq_ddr3_diffpin.ibs	SSTL15_S_PSDDR	v00h_it.ibs	INPUT1_1066	2,961 in
Pass	/Principal/BANK_502/DDR_A5		U1.N22	U2.P2	Fast-Strong	0,430	0,501	0,395	0,403	0,477	0,416	Yes	Pin	Pin	No	-192	1575	300	492	NA	NA	NA	NA	NA	Pass	64	Pass	-142	0	300	442	NA	NA	NA	NA	NA	Pass	64	Pass	NA	NA	NA	NA	NA	NA	NA	NA	Pass	NA	NA	NA	Pass	Pass	Pass	Pass	Pass	zynq_ddr3_diffpin.ibs	SSTL15_S_PSDDR	v00h_it.ibs	INPUT1_1066	3,132 in
Pass	/Principal/BANK_502/DDR_A5		U1.N22	U3.P2	Fast-Strong	0,558	0,639	0,395	0,527	0,611	0,416	Yes	Pin	Pin	No	-218	1575	300	518	NA	NA	NA	NA	NA	Pass	39	Pass	-162	0	300	462	NA	NA	NA	NA	NA	Pass	45	Pass	NA	NA	NA	NA	NA	NA	NA	NA	Pass	NA	NA	NA	Pass	Pass	Pass	Pass	Pass	zynq_ddr3_diffpin.ibs	SSTL15_S_PSDDR	v00h_it.ibs	INPUT1_1066	3,132 in
Pass	/Principal/BANK_502/DDR_A5		U1.N22	U2.P2	Typical	0,402	0,499	0,530	0,390	0,501	0,542	Yes	Pin	Pin	No	-238	1500	300	538	NA	NA	NA	NA	NA	Pass	35	Pass	-214	0	300	514	NA	NA	NA	NA	NA	Pass	32	Pass	NA	NA	NA	NA	NA	NA	NA	NA	Pass	NA	NA	NA	Pass	Pass	Pass	Pass	Pass	zynq_ddr3_diffpin.ibs	SSTL15_S_PSDDR	v00h_it.ibs	INPUT1_1066	3,132 in
Pass	/Principal/BANK_502/DDR_A5		U1.N22	U3.P2	Typical	0,531	0,637	0,530	0,519	0,629	0,542	Yes	Pin	Pin	No	-258	1500	300	558	NA	NA	NA	NA	NA	Pass	16	Pass	-228	0	300	528	NA	NA	NA	NA	NA	Pass	19	Pass	NA	NA	NA	NA	NA	NA	NA	NA	Pass	NA	NA	NA	Pass	Pass	Pass	Pass	Pass	zynq_ddr3_diffpin.ibs	SSTL15_S_PSDDR	v00h_it.ibs	INPUT1_1066	3,132 in
Pass	/Principal/BANK_502/DDR_A5		U1.N22	U2.P2	Slow-Weak	0,337	0,510	0,707	0,377	0,620	0,712	Yes	Pin	Pin	No	-293	1425	300	593	NA	NA	NA	NA	NA	Pass	6	Pass	-310	0	300	610	NA	NA	NA	NA	NA	Pass	4	Pass	NA	NA	NA	NA	NA	NA	NA	NA	Pass	NA	NA	NA	Pass	Pass	Pass	Pass	Pass	zynq_ddr3_diffpin.ibs	SSTL15_S_PSDDR	v00h_it.ibs	INPUT1_1066	3,132 in
Pass	/Principal/BANK_502/DDR_A5		U1.N22	U3.P2	Slow-Weak	0,471	0,631	0,707	0,511	0,697	0,712	Yes	Pin	Pin	No	-299	1425	300	599	NA	NA	NA	NA	NA	Pass	1	Pass	-312	0	300	612	NA	NA	NA	NA	NA	Pass	3	Pass	NA	NA	NA	NA	NA	NA	NA	NA	Pass	NA	NA	NA	Pass	Pass	Pass	Pass	Pass	zynq_ddr3_diffpin.ibs	SSTL15_S_PSDDR	v00h_it.ibs	INPUT1_1066	3,132 in
Pass	/Principal/BANK_502/DDR_A6		U1.L20	U2.R8	Fast-Strong	0,429	0,500	0,399	0,399	0,476	0,419	Yes	Pin	Pin	No	-215	1575	300	515	NA	NA	NA	NA	NA	Pass	41	Pass	-168	0	300	468	NA	NA	NA	NA	NA	Pass	39	Pass	NA	NA	NA	NA	NA	NA	NA	NA	Pass	NA	NA	NA	Pass	Pass	Pass	Pass	Pass	zynq_ddr3_diffpin.ibs	SSTL15_S_PSDDR	v00h_it.ibs	INPUT1_1066	2,962 in
Pass	/Principal/BANK_502/DDR_A6		U1.L20	U3.R8	Fast-Strong	0,571	0,655	0,399	0,537	0,624	0,419	Yes	Pin	Pin	No	-235	1575	300	535	NA	NA	NA	NA	NA	Pass	22	Pass	-186	0	300	486	NA	NA	NA	NA	NA	Pass	22	Pass	NA	NA	NA	NA	NA	NA	NA	NA	Pass	NA	NA	NA	Pass	Pass	Pass	Pass	Pass	zynq_ddr3_diffpin.ibs	SSTL15_S_PSDDR	v00h_it.ibs	INPUT1_1066	2,962 in
Pass	/Principal/BANK_502/DDR_A6		U1.L20	U2.R8	Typical	0,403	0,495	0,533	0,392	0,497	0,545	Yes	Pin	Pin	No	-250	1500	300	550	NA	NA	NA	NA	NA	Pass	23	Pass	-229	0	300	529	NA	NA	NA	NA	NA	Pass	18	Pass	NA	NA	NA	NA	NA	NA	NA	NA	Pass	NA	NA	NA	Pass	Pass	Pass	Pass	Pass	zynq_ddr3_diffpin.ibs	SSTL15_S_PSDDR	v00h_it.ibs	INPUT1_1066	2,962 in
Pass	/Principal/BANK_502/DDR_A6		U1.L20	U3.R8	Typical	0,541	0,651	0,533	0,530	0,644	0,545	Yes	Pin	Pin	No	-267	1500	300	567	NA	NA	NA	NA	NA	Pass	7	Pass	-240	0	300	540	NA	NA	NA	NA	NA	Pass	7	Pass	NA	NA	NA	NA	NA	NA	NA	NA	Pass	NA	NA	NA	Pass	Pass	Pass	Pass	Pass	zynq_ddr3_diffpin.ibs	SSTL15_S_PSDDR	v00h_it.ibs	INPUT1_1066	2,962 in
Pass	/Principal/BANK_502/DDR_A6		U1.L20	U2.R8	Slow-Weak	0,341	0,502	0,709	0,375	0,586	0,713	Yes	Pin	Pin	No	-289	1425	300	589	NA	NA	NA	NA	NA	Pass	11	Pass	-306	0	300	606	NA	NA	NA	NA	NA	Pass	8	Pass	NA	NA	NA	NA	NA	NA	NA	NA	Pass	NA	NA	NA	Pass	Pass	Pass	Pass	Pass	zynq_ddr3_diffpin.ibs	SSTL15_S_PSDDR	v00h_it.ibs	INPUT1_1066	2,962 in
Pass	/Principal/BANK_502/DDR_A6		U1.L20	U3.R8	Slow-Weak	0,489	0,649	0,709	0,522	0,714	0,713	Yes	Pin	Pin	No	-295	1425	300	595	NA	NA	NA	NA	NA	Pass	5	Pass	-309	0	300	609	NA	NA	NA	NA	NA	Pass	6	Pass	NA	NA	NA	NA	NA	NA	NA	NA	Pass	NA	NA	NA	Pass	Pass	Pass	Pass	Pass	zynq_ddr3_diffpin.ibs	SSTL15_S_PSDDR	v00h_it.ibs	INPUT1_1066	2,962 in
Pass	/Principal/BANK_502/DDR_A7		U1.J21	U2.R2	Fast-Strong	0,418	0,492	0,407	0,387	0,465	0,428	Yes	Pin	Pin	No	-191	1575	300	491	NA	NA	NA	NA	NA	Pass	65	Pass	-141	0	300	441	NA	NA	NA	NA	NA	Pass	66	Pass	NA	NA	NA	NA	NA	NA	NA	NA	Pass	NA	NA	NA	Pass	Pass	Pass	Pass	Pass	zynq_ddr3_diffpin.ibs	SSTL15_S_PSDDR	v00h_it.ibs	INPUT1_1066	3,143 in
Pass	/Principal/BANK_502/DDR_A7		U1.J21	U3.R2	Fast-Strong	0,546	0,633	0,407	0,515	0,603	0,428	Yes	Pin	Pin	No	-214	1575	300	514	NA	NA	NA	NA	NA	Pass	43	Pass	-162	0	300	462	NA	NA	NA	NA	NA	Pass	46	Pass	NA	NA	NA	NA	NA	NA	NA	NA	Pass	NA	NA	NA	Pass	Pass	Pass	Pass	Pass	zynq_ddr3_diffpin.ibs	SSTL15_S_PSDDR	v00h_it.ibs	INPUT1_1066	3,143 in
Pass	/Principal/BANK_502/DDR_A7		U1.J21	U2.R2	Typical	0,391	0,492	0,541	0,380	0,490	0,552	Yes	Pin	Pin	No	-234	1500	300	534	NA	NA	NA	NA	NA	Pass	39	Pass	-211	0	300	511	NA	NA	NA	NA	NA	Pass	36	Pass	NA	NA	NA	NA	NA	NA	NA	NA	Pass	NA	NA	NA	Pass	Pass	Pass	Pass	Pass	zynq_ddr3_diffpin.ibs	SSTL15_S_PSDDR	v00h_it.ibs	INPUT1_1066	3,143 in
Pass	/Principal/BANK_502/DDR_A7		U1.J21	U3.R2	Typical	0,520	0,630	0,541	0,509	0,624	0,552	Yes	Pin	Pin	No	-252	1500	300	552	NA	NA	NA	NA	NA	Pass	22	Pass	-226	0	300	526	NA	NA	NA	NA	NA	Pass	21	Pass	NA	NA	NA	NA	NA	NA	NA	NA	Pass	NA	NA	NA	Pass	Pass	Pass	Pass	Pass	zynq_ddr3_diffpin.ibs	SSTL15_S_PSDDR	v00h_it.ibs	INPUT1_1066	3,143 in
Pass	/Principal/BANK_502/DDR_A7		U1.J21	U2.R2	Slow-Weak	0,330	0,503	0,713	0,371	0,621	0,717	Yes	Pin	Pin	No	-284	1425	300	584	NA	NA	NA	NA	NA	Pass	15	Pass	-301	0	300	601	NA	NA	NA	NA	NA	Pass	13	Pass	NA	NA	NA	NA	NA	NA	NA	NA	Pass	NA	NA	NA	Pass	Pass	Pass	Pass	Pass	zynq_ddr3_diffpin.ibs	SSTL15_S_PSDDR	v00h_it.ibs	INPUT1_1066	3,143 in
Pass	/Principal/BANK_502/DDR_A7		U1.J21	U3.R2	Slow-Weak	0,465	0,631	0,713	0,506	0,691	0,717	Yes	Pin	Pin	No	-282	1425	300	582	NA	NA	NA	NA	NA	Pass	18	Pass	-298	0	300	598	NA	NA	NA	NA	NA	Pass	17	Pass	NA	NA	NA	NA	NA	NA	NA	NA	Pass	NA	NA	NA	Pass	Pass	Pass	Pass	Pass	zynq_ddr3_diffpin.ibs	SSTL15_S_PSDDR	v00h_it.ibs	INPUT1_1066	3,143 in
Pass	/Principal/BANK_502/DDR_A8		U1.T20	U2.T8	Fast-Strong	0,405	0,476	0,407	0,375	0,452	0,427	Yes	Pin	Pin	No	-215	1575	300	515	NA	NA	NA	NA	NA	Pass	41	Pass	-166	0	300	466	NA	NA	NA	NA	NA	Pass	41	Pass	NA	NA	NA	NA	NA	NA	NA	NA	Pass	NA	NA	NA	Pass	Pass	Pass	Pass	Pass	zynq_ddr3_diffpin.ibs	SSTL15_S_PSDDR	v00h_it.ibs	INPUT1_1066	2,993 in
Pass	/Principal/BANK_502/DDR_A8		U1.T20	U3.T8	Fast-Strong	0,543	0,631	0,407	0,513	0,600	0,427	Yes	Pin	Pin	No	-224	1575	300	524	NA	NA	NA	NA	NA	Pass	33	Pass	-175	0	300	475	NA	NA	NA	NA	NA	Pass	33	Pass	NA	NA	NA	NA	NA	NA	NA	NA	Pass	NA	NA	NA	Pass	Pass	Pass	Pass	Pass	zynq_ddr3_diffpin.ibs	SSTL15_S_PSDDR	v00h_it.ibs	INPUT1_1066	2,993 in
Pass	/Principal/BANK_502/DDR_A8		U1.T20	U2.T8	Typical	0,378	0,470	0,540	0,367	0,468	0,551	Yes	Pin	Pin	No	-252	1500	300	552	NA	NA	NA	NA	NA	Pass	21	Pass	-229	0	300	529	NA	NA	NA	NA	NA	Pass	17	Pass	NA	NA	NA	NA	NA	NA	NA	NA	Pass	NA	NA	NA	Pass	Pass	Pass	Pass	Pass	zynq_ddr3_diffpin.ibs	SSTL15_S_PSDDR	v00h_it.ibs	INPUT1_1066	2,993 in
Pass	/Principal/BANK_502/DDR_A8		U1.T20	U3.T8	Typical	0,516	0,626	0,540	0,510	0,620	0,551	Yes	Pin	Pin	No	-270	1500	300	570	NA	NA	NA	NA	NA	Pass	4	Pass	-243	0	300	543	NA	NA	NA	NA	NA	Pass	4	Pass	NA	NA	NA	NA	NA	NA	NA	NA	Pass	NA	NA	NA	Pass	Pass	Pass	Pass	Pass	zynq_ddr3_diffpin.ibs	SSTL15_S_PSDDR	v00h_it.ibs	INPUT1_1066	2,993 in
Pass	/Principal/BANK_502/DDR_A8		U1.T20	U2.T8	Slow-Weak	0,319	0,479	0,712	0,353	0,552	0,716	Yes	Pin	Pin	No	-293	1425	300	593	NA	NA	NA	NA	NA	Pass	7	Pass	-308	0	300	608	NA	NA	NA	NA	NA	Pass	6	Pass	NA	NA	NA	NA	NA	NA	NA	NA	Pass	NA	NA	NA	Pass	Pass	Pass	Pass	Pass	zynq_ddr3_diffpin.ibs	SSTL15_S_PSDDR	v00h_it.ibs	INPUT1_1066	2,993 in
Pass	/Principal/BANK_502/DDR_A8		U1.T20	U3.T8	Slow-Weak	0,466	0,626	0,712	0,500	0,686	0,716	Yes	Pin	Pin	No	-293	1425	300	593	NA	NA	NA	NA	NA	Pass	7	Pass	-308	0	300	608	NA	NA	NA	NA	NA	Pass	6	Pass	NA	NA	NA	NA	NA	NA	NA	NA	Pass	NA	NA	NA	Pass	Pass	Pass	Pass	Pass	zynq_ddr3_diffpin.ibs	SSTL15_S_PSDDR	v00h_it.ibs	INPUT1_1066	2,993 in
Pass	/Principal/BANK_502/DDR_A9		U1.U20	U2.R3	Fast-Strong	0,433	0,507	0,415	0,403	0,480	0,436	Yes	Pin	Pin	No	-184	1575	300	484	NA	NA	NA	NA	NA	Pass	73	Pass	-135	0	300	435	NA	NA	NA	NA	NA	Pass	73	Pass	NA	NA	NA	NA	NA	NA	NA	NA	Pass	NA	NA	NA	Pass	Pass	Pass	Pass	Pass	zynq_ddr3_diffpin.ibs	SSTL15_S_PSDDR	v00h_it.ibs	INPUT1_1066	3,101 in
Pass	/Principal/BANK_502/DDR_A9		U1.U20	U3.R3	Fast-Strong	0,561	0,645	0,415	0,531	0,618	0,436	Yes	Pin	Pin	No	-211	1575	300	511	NA	NA	NA	NA	NA	Pass	47	Pass	-156	0	300	456	NA	NA	NA	NA	NA	Pass	53	Pass	NA	NA	NA	NA	NA	NA	NA	NA	Pass	NA	NA	NA	Pass	Pass	Pass	Pass	Pass	zynq_ddr3_diffpin.ibs	SSTL15_S_PSDDR	v00h_it.ibs	INPUT1_1066	3,101 in
Pass	/Principal/BANK_502/DDR_A9		U1.U20	U2.R3	Typical	0,406	0,502	0,549	0,395	0,505	0,560	Yes	Pin	Pin	No	-232	1500	300	532	NA	NA	NA	NA	NA	Pass	42	Pass	-208	0	300	508	NA	NA	NA	NA	NA	Pass	39	Pass	NA	NA	NA	NA	NA	NA	NA	NA	Pass	NA	NA	NA	Pass	Pass	Pass	Pass	Pass	zynq_ddr3_diffpin.ibs	SSTL15_S_PSDDR	v00h_it.ibs	INPUT1_1066	3,101 in
Pass	/Principal/BANK_502/DDR_A9		U1.U20	U3.R3	Typical	0,534	0,645	0,549	0,524	0,638	0,560	Yes	Pin	Pin	No	-250	1500	300	550	NA	NA	NA	NA	NA	Pass	25	Pass	-222	0	300	522	NA	NA	NA	NA	NA	Pass	27	Pass	NA	NA	NA	NA	NA	NA	NA	NA	Pass	NA	NA	NA	Pass	Pass	Pass	Pass	Pass	zynq_ddr3_diffpin.ibs	SSTL15_S_PSDDR	v00h_it.ibs	INPUT1_1066	3,101 in
Pass	/Principal/BANK_502/DDR_A9		U1.U20	U2.R3	Slow-Weak	0,348	0,521	0,721	0,382	0,638	0,725	Yes	Pin	Pin	No	-282	1425	300	582	NA	NA	NA	NA	NA	Pass	18	Pass	-300	0	300	600	NA	NA	NA	NA	NA	Pass	15	Pass	NA	NA	NA	NA	NA	NA	NA	NA	Pass	NA	NA	NA	Pass	Pass	Pass	Pass	Pass	zynq_ddr3_diffpin.ibs	SSTL15_S_PSDDR	v00h_it.ibs	INPUT1_1066	3,101 in
Pass	/Principal/BANK_502/DDR_A9		U1.U20	U3.R3	Slow-Weak	0,483	0,649	0,721	0,517	0,709	0,725	Yes	Pin	Pin	No	-287	1425	300	587	NA	NA	NA	NA	NA	Pass	13	Pass	-301	0	300	601	NA	NA	NA	NA	NA	Pass	15	Pass	NA	NA	NA	NA	NA	NA	NA	NA	Pass	NA	NA	NA	Pass	Pass	Pass	Pass	Pass	zynq_ddr3_diffpin.ibs	SSTL15_S_PSDDR	v00h_it.ibs	INPUT1_1066	3,101 in
Pass	/Principal/BANK_502/DDR_A10		U1.M22	U2.L7	Fast-Strong	0,429	0,496	0,396	0,402	0,472	0,417	Yes	Pin	Pin	No	-209	1575	300	509	NA	NA	NA	NA	NA	Pass	47	Pass	-168	0	300	468	NA	NA	NA	NA	NA	Pass	39	Pass	NA	NA	NA	NA	NA	NA	NA	NA	Pass	NA	NA	NA	Pass	Pass	Pass	Pass	Pass	zynq_ddr3_diffpin.ibs	SSTL15_S_PSDDR	v00h_it.ibs	INPUT2_1066	2,989 in
Pass	/Principal/BANK_502/DDR_A10		U1.M22	U3.L7	Fast-Strong	0,560	0,634	0,396	0,530	0,607	0,417	Yes	Pin	Pin	No	-231	1575	300	531	NA	NA	NA	NA	NA	Pass	25	Pass	-182	0	300	482	NA	NA	NA	NA	NA	Pass	26	Pass	NA	NA	NA	NA	NA	NA	NA	NA	Pass	NA	NA	NA	Pass	Pass	Pass	Pass	Pass	zynq_ddr3_diffpin.ibs	SSTL15_S_PSDDR	v00h_it.ibs	INPUT2_1066	2,989 in
Pass	/Principal/BANK_502/DDR_A10		U1.M22	U2.L7	Typical	0,402	0,498	0,531	0,390	0,495	0,543	Yes	Pin	Pin	No	-247	1500	300	547	NA	NA	NA	NA	NA	Pass	26	Pass	-228	0	300	528	NA	NA	NA	NA	NA	Pass	18	Pass	NA	NA	NA	NA	NA	NA	NA	NA	Pass	NA	NA	NA	Pass	Pass	Pass	Pass	Pass	zynq_ddr3_diffpin.ibs	SSTL15_S_PSDDR	v00h_it.ibs	INPUT2_1066	2,989 in
Pass	/Principal/BANK_502/DDR_A10		U1.M22	U3.L7	Typical	0,530	0,631	0,531	0,518	0,628	0,543	Yes	Pin	Pin	No	-259	1500	300	559	NA	NA	NA	NA	NA	Pass	15	Pass	-235	0	300	535	NA	NA	NA	NA	NA	Pass	12	Pass	NA	NA	NA	NA	NA	NA	NA	NA	Pass	NA	NA	NA	Pass	Pass	Pass	Pass	Pass	zynq_ddr3_diffpin.ibs	SSTL15_S_PSDDR	v00h_it.ibs	INPUT2_1066	2,989 in
Pass	/Principal/BANK_502/DDR_A10		U1.M22	U2.L7	Slow-Weak	0,336	0,509	0,707	0,370	0,594	0,712	Yes	Pin	Pin	No	-290	1425	300	590	NA	NA	NA	NA	NA	Pass	9	Pass	-309	0	300	609	NA	NA	NA	NA	NA	Pass	5	Pass	NA	NA	NA	NA	NA	NA	NA	NA	Pass	NA	NA	NA	Pass	Pass	Pass	Pass	Pass	zynq_ddr3_diffpin.ibs	SSTL15_S_PSDDR	v00h_it.ibs	INPUT2_1066	2,989 in
Pass	/Principal/BANK_502/DDR_A10		U1.M22	U3.L7	Slow-Weak	0,471	0,631	0,707	0,504	0,696	0,712	Yes	Pin	Pin	No	-298	1425	300	598	NA	NA	NA	NA	NA	Pass	2	Pass	-316	0	300	616	NA	NA	NA	NA	NA	Pass	0	Pass	NA	NA	NA	NA	NA	NA	NA	NA	Pass	NA	NA	NA	Pass	Pass	Pass	Pass	Pass	zynq_ddr3_diffpin.ibs	SSTL15_S_PSDDR	v00h_it.ibs	INPUT2_1066	2,989 in
Pass	/Principal/BANK_502/DDR_A11		U1.H21	U2.R7	Fast-Strong	0,390	0,467	0,408	0,363	0,444	0,429	Yes	Pin	Pin	No	-213	1575	300	513	NA	NA	NA	NA	NA	Pass	43	Pass	-164	0	300	464	NA	NA	NA	NA	NA	Pass	42	Pass	NA	NA	NA	NA	NA	NA	NA	NA	Pass	NA	NA	NA	Pass	Pass	Pass	Pass	Pass	zynq_ddr3_diffpin.ibs	SSTL15_S_PSDDR	v00h_it.ibs	INPUT1_1066	2,977 in
Pass	/Principal/BANK_502/DDR_A11		U1.H21	U3.R7	Fast-Strong	0,531	0,615	0,408	0,497	0,588	0,429	Yes	Pin	Pin	No	-235	1575	300	535	NA	NA	NA	NA	NA	Pass	21	Pass	-184	0	300	484	NA	NA	NA	NA	NA	Pass	23	Pass	NA	NA	NA	NA	NA	NA	NA	NA	Pass	NA	NA	NA	Pass	Pass	Pass	Pass	Pass	zynq_ddr3_diffpin.ibs	SSTL15_S_PSDDR	v00h_it.ibs	INPUT1_1066	2,977 in
Pass	/Principal/BANK_502/DDR_A11		U1.H21	U2.R7	Typical	0,362	0,463	0,542	0,356	0,462	0,553	Yes	Pin	Pin	No	-250	1500	300	550	NA	NA	NA	NA	NA	Pass	23	Pass	-227	0	300	527	NA	NA	NA	NA	NA	Pass	19	Pass	NA	NA	NA	NA	NA	NA	NA	NA	Pass	NA	NA	NA	Pass	Pass	Pass	Pass	Pass	zynq_ddr3_diffpin.ibs	SSTL15_S_PSDDR	v00h_it.ibs	INPUT1_1066	2,977 in
Pass	/Principal/BANK_502/DDR_A11		U1.H21	U3.R7	Typical	0,505	0,615	0,542	0,494	0,609	0,553	Yes	Pin	Pin	No	-263	1500	300	563	NA	NA	NA	NA	NA	Pass	11	Pass	-236	0	300	536	NA	NA	NA	NA	NA	Pass	11	Pass	NA	NA	NA	NA	NA	NA	NA	NA	Pass	NA	NA	NA	Pass	Pass	Pass	Pass	Pass	zynq_ddr3_diffpin.ibs	SSTL15_S_PSDDR	v00h_it.ibs	INPUT1_1066	2,977 in
Pass	/Principal/BANK_502/DDR_A11		U1.H21	U2.R7	Slow-Weak	0,303	0,476	0,715	0,344	0,568	0,719	Yes	Pin	Pin	No	-290	1425	300	590	NA	NA	NA	NA	NA	Pass	9	Pass	-305	0	300	605	NA	NA	NA	NA	NA	Pass	9	Pass	NA	NA	NA	NA	NA	NA	NA	NA	Pass	NA	NA	NA	Pass	Pass	Pass	Pass	Pass	zynq_ddr3_diffpin.ibs	SSTL15_S_PSDDR	v00h_it.ibs	INPUT1_1066	2,977 in
Pass	/Principal/BANK_502/DDR_A11		U1.H21	U3.R7	Slow-Weak	0,451	0,617	0,715	0,485	0,683	0,719	Yes	Pin	Pin	No	-292	1425	300	592	NA	NA	NA	NA	NA	Pass	8	Pass	-306	0	300	606	NA	NA	NA	NA	NA	Pass	9	Pass	NA	NA	NA	NA	NA	NA	NA	NA	Pass	NA	NA	NA	Pass	Pass	Pass	Pass	Pass	zynq_ddr3_diffpin.ibs	SSTL15_S_PSDDR	v00h_it.ibs	INPUT1_1066	2,977 in
Pass	/Principal/BANK_502/DDR_A12		U1.P20	U2.N7	Fast-Strong	0,430	0,504	0,402	0,399	0,480	0,422	Yes	Pin	Pin	No	-214	1575	300	514	NA	NA	NA	NA	NA	Pass	42	Pass	-167	0	300	467	NA	NA	NA	NA	NA	Pass	39	Pass	NA	NA	NA	NA	NA	NA	NA	NA	Pass	NA	NA	NA	Pass	Pass	Pass	Pass	Pass	zynq_ddr3_diffpin.ibs	SSTL15_S_PSDDR	v00h_it.ibs	INPUT2_1066	2,980 in
Pass	/Principal/BANK_502/DDR_A12		U1.P20	U3.N7	Fast-Strong	0,568	0,652	0,402	0,537	0,625	0,422	Yes	Pin	Pin	No	-231	1575	300	531	NA	NA	NA	NA	NA	Pass	26	Pass	-180	0	300	480	NA	NA	NA	NA	NA	Pass	27	Pass	NA	NA	NA	NA	NA	NA	NA	NA	Pass	NA	NA	NA	Pass	Pass	Pass	Pass	Pass	zynq_ddr3_diffpin.ibs	SSTL15_S_PSDDR	v00h_it.ibs	INPUT2_1066	2,980 in
Pass	/Principal/BANK_502/DDR_A12		U1.P20	U2.N7	Typical	0,401	0,502	0,536	0,389	0,500	0,547	Yes	Pin	Pin	No	-246	1500	300	546	NA	NA	NA	NA	NA	Pass	27	Pass	-224	0	300	524	NA	NA	NA	NA	NA	Pass	22	Pass	NA	NA	NA	NA	NA	NA	NA	NA	Pass	NA	NA	NA	Pass	Pass	Pass	Pass	Pass	zynq_ddr3_diffpin.ibs	SSTL15_S_PSDDR	v00h_it.ibs	INPUT2_1066	2,980 in
Pass	/Principal/BANK_502/DDR_A12		U1.P20	U3.N7	Typical	0,543	0,649	0,536	0,532	0,647	0,547	Yes	Pin	Pin	No	-259	1500	300	559	NA	NA	NA	NA	NA	Pass	15	Pass	-233	0	300	533	NA	NA	NA	NA	NA	Pass	14	Pass	NA	NA	NA	NA	NA	NA	NA	NA	Pass	NA	NA	NA	Pass	Pass	Pass	Pass	Pass	zynq_ddr3_diffpin.ibs	SSTL15_S_PSDDR	v00h_it.ibs	INPUT2_1066	2,980 in
Pass	/Principal/BANK_502/DDR_A12		U1.P20	U2.N7	Slow-Weak	0,340	0,513	0,710	0,381	0,611	0,714	Yes	Pin	Pin	No	-285	1425	300	585	NA	NA	NA	NA	NA	Pass	14	Pass	-303	0	300	603	NA	NA	NA	NA	NA	Pass	11	Pass	NA	NA	NA	NA	NA	NA	NA	NA	Pass	NA	NA	NA	Pass	Pass	Pass	Pass	Pass	zynq_ddr3_diffpin.ibs	SSTL15_S_PSDDR	v00h_it.ibs	INPUT2_1066	2,980 in
Pass	/Principal/BANK_502/DDR_A12		U1.P20	U3.N7	Slow-Weak	0,488	0,654	0,710	0,522	0,720	0,714	Yes	Pin	Pin	No	-292	1425	300	592	NA	NA	NA	NA	NA	Pass	8	Pass	-308	0	300	608	NA	NA	NA	NA	NA	Pass	7	Pass	NA	NA	NA	NA	NA	NA	NA	NA	Pass	NA	NA	NA	Pass	Pass	Pass	Pass	Pass	zynq_ddr3_diffpin.ibs	SSTL15_S_PSDDR	v00h_it.ibs	INPUT2_1066	2,980 in
Pass	/Principal/BANK_502/DDR_A13		U1.J20	U2.T3	Fast-Strong	0,417	0,491	0,405	0,390	0,464	0,425	Yes	Pin	Pin	No	-187	1575	300	487	NA	NA	NA	NA	NA	Pass	70	Pass	-138	0	300	438	NA	NA	NA	NA	NA	Pass	69	Pass	NA	NA	NA	NA	NA	NA	NA	NA	Pass	NA	NA	NA	Pass	Pass	Pass	Pass	Pass	zynq_ddr3_diffpin.ibs	SSTL15_S_PSDDR	v00h_it.ibs	INPUT1_1066	3,111 in
Pass	/Principal/BANK_502/DDR_A13		U1.J20	U3.T3	Fast-Strong	0,545	0,629	0,405	0,515	0,602	0,425	Yes	Pin	Pin	No	-216	1575	300	516	NA	NA	NA	NA	NA	Pass	42	Pass	-162	0	300	462	NA	NA	NA	NA	NA	Pass	46	Pass	NA	NA	NA	NA	NA	NA	NA	NA	Pass	NA	NA	NA	Pass	Pass	Pass	Pass	Pass	zynq_ddr3_diffpin.ibs	SSTL15_S_PSDDR	v00h_it.ibs	INPUT1_1066	3,111 in
Pass	/Principal/BANK_502/DDR_A13		U1.J20	U2.T3	Typical	0,393	0,485	0,539	0,382	0,488	0,550	Yes	Pin	Pin	No	-235	1500	300	535	NA	NA	NA	NA	NA	Pass	38	Pass	-212	0	300	512	NA	NA	NA	NA	NA	Pass	35	Pass	NA	NA	NA	NA	NA	NA	NA	NA	Pass	NA	NA	NA	Pass	Pass	Pass	Pass	Pass	zynq_ddr3_diffpin.ibs	SSTL15_S_PSDDR	v00h_it.ibs	INPUT1_1066	3,111 in
Pass	/Principal/BANK_502/DDR_A13		U1.J20	U3.T3	Typical	0,517	0,628	0,539	0,511	0,621	0,550	Yes	Pin	Pin	No	-254	1500	300	554	NA	NA	NA	NA	NA	Pass	20	Pass	-225	0	300	525	NA	NA	NA	NA	NA	Pass	22	Pass	NA	NA	NA	NA	NA	NA	NA	NA	Pass	NA	NA	NA	Pass	Pass	Pass	Pass	Pass	zynq_ddr3_diffpin.ibs	SSTL15_S_PSDDR	v00h_it.ibs	INPUT1_1066	3,111 in
Pass	/Principal/BANK_502/DDR_A13		U1.J20	U2.T3	Slow-Weak	0,332	0,504	0,712	0,366	0,622	0,717	Yes	Pin	Pin	No	-284	1425	300	584	NA	NA	NA	NA	NA	Pass	15	Pass	-301	0	300	601	NA	NA	NA	NA	NA	Pass	13	Pass	NA	NA	NA	NA	NA	NA	NA	NA	Pass	NA	NA	NA	Pass	Pass	Pass	Pass	Pass	zynq_ddr3_diffpin.ibs	SSTL15_S_PSDDR	v00h_it.ibs	INPUT1_1066	3,111 in
Pass	/Principal/BANK_502/DDR_A13		U1.J20	U3.T3	Slow-Weak	0,466	0,633	0,712	0,500	0,692	0,717	Yes	Pin	Pin	No	-286	1425	300	586	NA	NA	NA	NA	NA	Pass	14	Pass	-300	0	300	600	NA	NA	NA	NA	NA	Pass	15	Pass	NA	NA	NA	NA	NA	NA	NA	NA	Pass	NA	NA	NA	Pass	Pass	Pass	Pass	Pass	zynq_ddr3_diffpin.ibs	SSTL15_S_PSDDR	v00h_it.ibs	INPUT1_1066	3,111 in
Pass	/Principal/BANK_502/DDR_A14		U1.R20	U2.T7	Fast-Strong	0,391	0,465	0,407	0,364	0,441	0,428	Yes	Pin	Pin	No	-214	1575	300	514	NA	NA	NA	NA	NA	Pass	42	Pass	-167	0	300	467	NA	NA	NA	NA	NA	Pass	40	Pass	NA	NA	NA	NA	NA	NA	NA	NA	Pass	NA	NA	NA	Pass	Pass	Pass	Pass	Pass	zynq_ddr3_diffpin.ibs	SSTL15_S_PSDDR	v00h_it.ibs	INPUT1_1066	2,994 in
Pass	/Principal/BANK_502/DDR_A14		U1.R20	U3.T7	Fast-Strong	0,532	0,613	0,407	0,498	0,583	0,428	Yes	Pin	Pin	No	-233	1575	300	533	NA	NA	NA	NA	NA	Pass	24	Pass	-183	0	300	483	NA	NA	NA	NA	NA	Pass	25	Pass	NA	NA	NA	NA	NA	NA	NA	NA	Pass	NA	NA	NA	Pass	Pass	Pass	Pass	Pass	zynq_ddr3_diffpin.ibs	SSTL15_S_PSDDR	v00h_it.ibs	INPUT1_1066	2,994 in
Pass	/Principal/BANK_502/DDR_A14		U1.R20	U2.T7	Typical	0,368	0,460	0,542	0,357	0,462	0,553	Yes	Pin	Pin	No	-250	1500	300	550	NA	NA	NA	NA	NA	Pass	24	Pass	-228	0	300	528	NA	NA	NA	NA	NA	Pass	19	Pass	NA	NA	NA	NA	NA	NA	NA	NA	Pass	NA	NA	NA	Pass	Pass	Pass	Pass	Pass	zynq_ddr3_diffpin.ibs	SSTL15_S_PSDDR	v00h_it.ibs	INPUT1_1066	2,994 in
Pass	/Principal/BANK_502/DDR_A14		U1.R20	U3.T7	Typical	0,506	0,611	0,542	0,495	0,609	0,553	Yes	Pin	Pin	No	-262	1500	300	562	NA	NA	NA	NA	NA	Pass	13	Pass	-236	0	300	536	NA	NA	NA	NA	NA	Pass	12	Pass	NA	NA	NA	NA	NA	NA	NA	NA	Pass	NA	NA	NA	Pass	Pass	Pass	Pass	Pass	zynq_ddr3_diffpin.ibs	SSTL15_S_PSDDR	v00h_it.ibs	INPUT1_1066	2,994 in
Pass	/Principal/BANK_502/DDR_A14		U1.R20	U2.T7	Slow-Weak	0,304	0,477	0,714	0,344	0,575	0,719	Yes	Pin	Pin	No	-288	1425	300	588	NA	NA	NA	NA	NA	Pass	12	Pass	-304	0	300	604	NA	NA	NA	NA	NA	Pass	11	Pass	NA	NA	NA	NA	NA	NA	NA	NA	Pass	NA	NA	NA	Pass	Pass	Pass	Pass	Pass	zynq_ddr3_diffpin.ibs	SSTL15_S_PSDDR	v00h_it.ibs	INPUT1_1066	2,994 in
Pass	/Principal/BANK_502/DDR_A14		U1.R20	U3.T7	Slow-Weak	0,451	0,617	0,714	0,485	0,683	0,719	Yes	Pin	Pin	No	-292	1425	300	592	NA	NA	NA	NA	NA	Pass	8	Pass	-307	0	300	607	NA	NA	NA	NA	NA	Pass	8	Pass	NA	NA	NA	NA	NA	NA	NA	NA	Pass	NA	NA	NA	Pass	Pass	Pass	Pass	Pass	zynq_ddr3_diffpin.ibs	SSTL15_S_PSDDR	v00h_it.ibs	INPUT1_1066	2,994 in
Pass	/Principal/BANK_502/DDR_BA0		U1.U22	U2.M2	Fast-Strong	0,427	0,495	0,411	0,400	0,471	0,431	Yes	Pin	Pin	No	-211	1575	300	511	NA	NA	NA	NA	NA	Pass	46	Pass	-158	0	300	458	NA	NA	NA	NA	NA	Pass	50	Pass	NA	NA	NA	NA	NA	NA	NA	NA	Pass	NA	NA	NA	Pass	Pass	Pass	Pass	Pass	zynq_ddr3_diffpin.ibs	SSTL15_S_PSDDR	v00h_it.ibs	INPUT1_1066	3,153 in
Pass	/Principal/BANK_502/DDR_BA0		U1.U22	U3.M2	Fast-Strong	0,552	0,629	0,411	0,525	0,602	0,431	Yes	Pin	Pin	No	-213	1575	300	513	NA	NA	NA	NA	NA	Pass	45	Pass	-162	0	300	462	NA	NA	NA	NA	NA	Pass	47	Pass	NA	NA	NA	NA	NA	NA	NA	NA	Pass	NA	NA	NA	Pass	Pass	Pass	Pass	Pass	zynq_ddr3_diffpin.ibs	SSTL15_S_PSDDR	v00h_it.ibs	INPUT1_1066	3,153 in
Pass	/Principal/BANK_502/DDR_BA0		U1.U22	U2.M2	Typical	0,401	0,493	0,545	0,390	0,496	0,556	Yes	Pin	Pin	No	-234	1500	300	534	NA	NA	NA	NA	NA	Pass	40	Pass	-210	0	300	510	NA	NA	NA	NA	NA	Pass	38	Pass	NA	NA	NA	NA	NA	NA	NA	NA	Pass	NA	NA	NA	Pass	Pass	Pass	Pass	Pass	zynq_ddr3_diffpin.ibs	SSTL15_S_PSDDR	v00h_it.ibs	INPUT1_1066	3,153 in
Pass	/Principal/BANK_502/DDR_BA0		U1.U22	U3.M2	Typical	0,525	0,626	0,545	0,514	0,624	0,556	Yes	Pin	Pin	No	-248	1500	300	548	NA	NA	NA	NA	NA	Pass	27	Pass	-221	0	300	521	NA	NA	NA	NA	NA	Pass	27	Pass	NA	NA	NA	NA	NA	NA	NA	NA	Pass	NA	NA	NA	Pass	Pass	Pass	Pass	Pass	zynq_ddr3_diffpin.ibs	SSTL15_S_PSDDR	v00h_it.ibs	INPUT1_1066	3,153 in
Pass	/Principal/BANK_502/DDR_BA0		U1.U22	U2.M2	Slow-Weak	0,346	0,512	0,717	0,380	0,642	0,721	Yes	Pin	Pin	No	-278	1425	300	578	NA	NA	NA	NA	NA	Pass	22	Pass	-297	0	300	597	NA	NA	NA	NA	NA	Pass	17	Pass	NA	NA	NA	NA	NA	NA	NA	NA	Pass	NA	NA	NA	Pass	Pass	Pass	Pass	Pass	zynq_ddr3_diffpin.ibs	SSTL15_S_PSDDR	v00h_it.ibs	INPUT1_1066	3,153 in
Pass	/Principal/BANK_502/DDR_BA0		U1.U22	U3.M2	Slow-Weak	0,474	0,627	0,717	0,508	0,693	0,721	Yes	Pin	Pin	No	-286	1425	300	586	NA	NA	NA	NA	NA	Pass	14	Pass	-299	0	300	599	NA	NA	NA	NA	NA	Pass	16	Pass	NA	NA	NA	NA	NA	NA	NA	NA	Pass	NA	NA	NA	Pass	Pass	Pass	Pass	Pass	zynq_ddr3_diffpin.ibs	SSTL15_S_PSDDR	v00h_it.ibs	INPUT1_1066	3,153 in
Pass	/Principal/BANK_502/DDR_BA1		U1.T22	U2.N8	Fast-Strong	0,425	0,496	0,417	0,398	0,472	0,437	Yes	Pin	Pin	No	-216	1575	300	516	NA	NA	NA	NA	NA	Pass	41	Pass	-172	0	300	472	NA	NA	NA	NA	NA	Pass	36	Pass	NA	NA	NA	NA	NA	NA	NA	NA	Pass	NA	NA	NA	Pass	Pass	Pass	Pass	Pass	zynq_ddr3_diffpin.ibs	SSTL15_S_PSDDR	v00h_it.ibs	INPUT1_1066	2,964 in
Pass	/Principal/BANK_502/DDR_BA1		U1.T22	U3.N8	Fast-Strong	0,563	0,644	0,417	0,533	0,617	0,437	Yes	Pin	Pin	No	-227	1575	300	527	NA	NA	NA	NA	NA	Pass	31	Pass	-177	0	300	477	NA	NA	NA	NA	NA	Pass	31	Pass	NA	NA	NA	NA	NA	NA	NA	NA	Pass	NA	NA	NA	Pass	Pass	Pass	Pass	Pass	zynq_ddr3_diffpin.ibs	SSTL15_S_PSDDR	v00h_it.ibs	INPUT1_1066	2,964 in
Pass	/Principal/BANK_502/DDR_BA1		U1.T22	U2.N8	Typical	0,400	0,492	0,551	0,389	0,490	0,561	Yes	Pin	Pin	No	-248	1500	300	548	NA	NA	NA	NA	NA	Pass	26	Pass	-228	0	300	528	NA	NA	NA	NA	NA	Pass	19	Pass	NA	NA	NA	NA	NA	NA	NA	NA	Pass	NA	NA	NA	Pass	Pass	Pass	Pass	Pass	zynq_ddr3_diffpin.ibs	SSTL15_S_PSDDR	v00h_it.ibs	INPUT1_1066	2,964 in
Pass	/Principal/BANK_502/DDR_BA1		U1.T22	U3.N8	Typical	0,538	0,639	0,551	0,527	0,637	0,561	Yes	Pin	Pin	No	-265	1500	300	565	NA	NA	NA	NA	NA	Pass	10	Pass	-241	0	300	541	NA	NA	NA	NA	NA	Pass	7	Pass	NA	NA	NA	NA	NA	NA	NA	NA	Pass	NA	NA	NA	Pass	Pass	Pass	Pass	Pass	zynq_ddr3_diffpin.ibs	SSTL15_S_PSDDR	v00h_it.ibs	INPUT1_1066	2,964 in
Pass	/Principal/BANK_502/DDR_BA1		U1.T22	U2.N8	Slow-Weak	0,341	0,495	0,722	0,376	0,574	0,726	Yes	Pin	Pin	No	-291	1425	300	591	NA	NA	NA	NA	NA	Pass	9	Pass	-312	0	300	612	NA	NA	NA	NA	NA	Pass	3	Pass	NA	NA	NA	NA	NA	NA	NA	NA	Pass	NA	NA	NA	Pass	Pass	Pass	Pass	Pass	zynq_ddr3_diffpin.ibs	SSTL15_S_PSDDR	v00h_it.ibs	INPUT1_1066	2,964 in
Pass	/Principal/BANK_502/DDR_BA1		U1.T22	U3.N8	Slow-Weak	0,482	0,636	0,722	0,523	0,702	0,726	Yes	Pin	Pin	No	-300	1425	300	600	NA	NA	NA	NA	NA	Pass	0	Pass	-318	0	300	618	NA	NA	NA	NA	NA	Pass	0	Pass	NA	NA	NA	NA	NA	NA	NA	NA	Pass	NA	NA	NA	Pass	Pass	Pass	Pass	Pass	zynq_ddr3_diffpin.ibs	SSTL15_S_PSDDR	v00h_it.ibs	INPUT1_1066	2,964 in
Pass	/Principal/BANK_502/DDR_BA2		U1.R22	U2.M3	Fast-Strong	0,427	0,487	0,398	0,396	0,467	0,419	Yes	Pin	Pin	No	-200	1575	300	500	NA	NA	NA	NA	NA	Pass	56	Pass	-158	0	300	458	NA	NA	NA	NA	NA	Pass	49	Pass	NA	NA	NA	NA	NA	NA	NA	NA	Pass	NA	NA	NA	Pass	Pass	Pass	Pass	Pass	zynq_ddr3_diffpin.ibs	SSTL15_S_PSDDR	v00h_it.ibs	INPUT1_1066	3,100 in
Pass	/Principal/BANK_502/DDR_BA2		U1.R22	U3.M3	Fast-Strong	0,558	0,629	0,398	0,527	0,605	0,419	Yes	Pin	Pin	No	-194	1575	300	494	NA	NA	NA	NA	NA	Pass	63	Pass	-146	0	300	446	NA	NA	NA	NA	NA	Pass	62	Pass	NA	NA	NA	NA	NA	NA	NA	NA	Pass	NA	NA	NA	Pass	Pass	Pass	Pass	Pass	zynq_ddr3_diffpin.ibs	SSTL15_S_PSDDR	v00h_it.ibs	INPUT1_1066	3,100 in
Pass	/Principal/BANK_502/DDR_BA2		U1.R22	U2.M3	Typical	0,395	0,487	0,533	0,383	0,484	0,545	Yes	Pin	Pin	No	-242	1500	300	542	NA	NA	NA	NA	NA	Pass	32	Pass	-221	0	300	521	NA	NA	NA	NA	NA	Pass	26	Pass	NA	NA	NA	NA	NA	NA	NA	NA	Pass	NA	NA	NA	Pass	Pass	Pass	Pass	Pass	zynq_ddr3_diffpin.ibs	SSTL15_S_PSDDR	v00h_it.ibs	INPUT1_1066	3,100 in
Pass	/Principal/BANK_502/DDR_BA2		U1.R22	U3.M3	Typical	0,528	0,624	0,533	0,516	0,622	0,545	Yes	Pin	Pin	No	-253	1500	300	553	NA	NA	NA	NA	NA	Pass	21	Pass	-234	0	300	534	NA	NA	NA	NA	NA	Pass	14	Pass	NA	NA	NA	NA	NA	NA	NA	NA	Pass	NA	NA	NA	Pass	Pass	Pass	Pass	Pass	zynq_ddr3_diffpin.ibs	SSTL15_S_PSDDR	v00h_it.ibs	INPUT1_1066	3,100 in
Pass	/Principal/BANK_502/DDR_BA2		U1.R22	U2.M3	Slow-Weak	0,335	0,489	0,708	0,369	0,574	0,713	Yes	Pin	Pin	No	-292	1425	300	592	NA	NA	NA	NA	NA	Pass	8	Pass	-310	0	300	610	NA	NA	NA	NA	NA	Pass	4	Pass	NA	NA	NA	NA	NA	NA	NA	NA	Pass	NA	NA	NA	Pass	Pass	Pass	Pass	Pass	zynq_ddr3_diffpin.ibs	SSTL15_S_PSDDR	v00h_it.ibs	INPUT1_1066	3,100 in
Pass	/Principal/BANK_502/DDR_BA2		U1.R22	U3.M3	Slow-Weak	0,470	0,623	0,708	0,503	0,683	0,713	Yes	Pin	Pin	No	-302	1425	300	602	NA	NA	NA	NA	NA	Pass	0	Pass	-318	0	300	618	NA	NA	NA	NA	NA	Pass	0	Pass	NA	NA	NA	NA	NA	NA	NA	NA	Pass	NA	NA	NA	Pass	Pass	Pass	Pass	Pass	zynq_ddr3_diffpin.ibs	SSTL15_S_PSDDR	v00h_it.ibs	INPUT1_1066	3,100 in
Pass	/Principal/BANK_502/DDR_CAS		U1.Y23	U2.K3	Fast-Strong	0,426	0,490	0,436	0,399	0,467	0,456	Yes	Pin	Pin	No	-231	1575	300	531	NA	NA	NA	NA	NA	Pass	27	Pass	-188	0	300	488	NA	NA	NA	NA	NA	Pass	21	Pass	NA	NA	NA	NA	NA	NA	NA	NA	Pass	NA	NA	NA	Pass	Pass	Pass	Pass	Pass	zynq_ddr3_diffpin.ibs	SSTL15_S_PSDDR	v00h_it.ibs	INPUT2_1066	3,122 in
Pass	/Principal/BANK_502/DDR_CAS		U1.Y23	U3.K3	Fast-Strong	0,557	0,631	0,436	0,527	0,605	0,456	Yes	Pin	Pin	No	-232	1575	300	532	NA	NA	NA	NA	NA	Pass	26	Pass	-188	0	300	488	NA	NA	NA	NA	NA	Pass	22	Pass	NA	NA	NA	NA	NA	NA	NA	NA	Pass	NA	NA	NA	Pass	Pass	Pass	Pass	Pass	zynq_ddr3_diffpin.ibs	SSTL15_S_PSDDR	v00h_it.ibs	INPUT2_1066	3,122 in
Pass	/Principal/BANK_502/DDR_CAS		U1.Y23	U2.K3	Typical	0,399	0,487	0,570	0,384	0,485	0,580	Yes	Pin	Pin	No	-256	1500	300	556	NA	NA	NA	NA	NA	Pass	19	Pass	-235	0	300	535	NA	NA	NA	NA	NA	Pass	13	Pass	NA	NA	NA	NA	NA	NA	NA	NA	Pass	NA	NA	NA	Pass	Pass	Pass	Pass	Pass	zynq_ddr3_diffpin.ibs	SSTL15_S_PSDDR	v00h_it.ibs	INPUT2_1066	3,122 in
Pass	/Principal/BANK_502/DDR_CAS		U1.Y23	U3.K3	Typical	0,528	0,629	0,570	0,517	0,623	0,580	Yes	Pin	Pin	No	-266	1500	300	566	NA	NA	NA	NA	NA	Pass	10	Pass	-242	0	300	542	NA	NA	NA	NA	NA	Pass	7	Pass	NA	NA	NA	NA	NA	NA	NA	NA	Pass	NA	NA	NA	Pass	Pass	Pass	Pass	Pass	zynq_ddr3_diffpin.ibs	SSTL15_S_PSDDR	v00h_it.ibs	INPUT2_1066	3,122 in
Pass	/Principal/BANK_502/DDR_CAS		U1.Y23	U2.K3	Slow-Weak	0,342	0,489	0,740	0,377	0,582	0,743	Yes	Pin	Pin	No	-284	1425	300	584	NA	NA	NA	NA	NA	Pass	16	Pass	-303	0	300	603	NA	NA	NA	NA	NA	Pass	12	Pass	NA	NA	NA	NA	NA	NA	NA	NA	Pass	NA	NA	NA	Pass	Pass	Pass	Pass	Pass	zynq_ddr3_diffpin.ibs	SSTL15_S_PSDDR	v00h_it.ibs	INPUT2_1066	3,122 in
Pass	/Principal/BANK_502/DDR_CAS		U1.Y23	U3.K3	Slow-Weak	0,477	0,630	0,740	0,511	0,691	0,743	Yes	Pin	Pin	No	-294	1425	300	594	NA	NA	NA	NA	NA	Pass	7	Pass	-311	0	300	611	NA	NA	NA	NA	NA	Pass	4	Pass	NA	NA	NA	NA	NA	NA	NA	NA	Pass	NA	NA	NA	Pass	Pass	Pass	Pass	Pass	zynq_ddr3_diffpin.ibs	SSTL15_S_PSDDR	v00h_it.ibs	INPUT2_1066	3,122 in
Pass	/Principal/BANK_502/DDR_CKE	/Principal/BANK_502/DDR_CLK_P;/Principal/BANK_502/DDR_CLK_N	U1.U21	U2.K9	Fast-Strong	0,426	0,497	0,402	0,399	0,473	0,423	Yes	Pin	Pin	No	-217	1575	300	517	NA	NA	NA	NA	NA	Pass	39	Pass	-174	0	300	474	NA	NA	NA	NA	NA	Pass	33	Pass	NA	NA	NA	NA	NA	NA	NA	NA	Pass	-26	150	124	Pass	Pass	Pass	Pass	Pass	zynq_ddr3_diffpin.ibs	SSTL15_S_PSDDR	v00h_it.ibs	INPUT1_1066	2,924 in
Pass	/Principal/BANK_502/DDR_CKE	/Principal/BANK_502/DDR_CLK_P;/Principal/BANK_502/DDR_CLK_N	U1.U21	U3.K9	Fast-Strong	0,557	0,635	0,402	0,527	0,608	0,423	Yes	Pin	Pin	No	-236	1575	300	536	NA	NA	NA	NA	NA	Pass	22	Pass	-186	0	300	486	NA	NA	NA	NA	NA	Pass	22	Pass	NA	NA	NA	NA	NA	NA	NA	NA	Pass	16	150	134	Pass	Pass	Pass	Pass	Pass	zynq_ddr3_diffpin.ibs	SSTL15_S_PSDDR	v00h_it.ibs	INPUT1_1066	2,924 in
Pass	/Principal/BANK_502/DDR_CKE	/Principal/BANK_502/DDR_CLK_P;/Principal/BANK_502/DDR_CLK_N	U1.U21	U2.K9	Typical	0,400	0,497	0,536	0,389	0,495	0,548	Yes	Pin	Pin	No	-250	1500	300	550	NA	NA	NA	NA	NA	Pass	24	Pass	-230	0	300	530	NA	NA	NA	NA	NA	Pass	17	Pass	NA	NA	NA	NA	NA	NA	NA	NA	Pass	NA	NA	NA	Pass	Pass	Pass	Pass	Pass	zynq_ddr3_diffpin.ibs	SSTL15_S_PSDDR	v00h_it.ibs	INPUT1_1066	2,924 in
Pass	/Principal/BANK_502/DDR_CKE	/Principal/BANK_502/DDR_CLK_P;/Principal/BANK_502/DDR_CLK_N	U1.U21	U3.K9	Typical	0,529	0,630	0,536	0,522	0,628	0,548	Yes	Pin	Pin	No	-261	1500	300	561	NA	NA	NA	NA	NA	Pass	13	Pass	-237	0	300	537	NA	NA	NA	NA	NA	Pass	11	Pass	NA	NA	NA	NA	NA	NA	NA	NA	Pass	NA	NA	NA	Pass	Pass	Pass	Pass	Pass	zynq_ddr3_diffpin.ibs	SSTL15_S_PSDDR	v00h_it.ibs	INPUT1_1066	2,924 in
Pass	/Principal/BANK_502/DDR_CKE	/Principal/BANK_502/DDR_CLK_P;/Principal/BANK_502/DDR_CLK_N	U1.U21	U2.K9	Slow-Weak	0,340	0,507	0,710	0,374	0,592	0,714	Yes	Pin	Pin	No	-292	1425	300	592	NA	NA	NA	NA	NA	Pass	8	Pass	-311	0	300	611	NA	NA	NA	NA	NA	Pass	3	Pass	NA	NA	NA	NA	NA	NA	NA	NA	Pass	NA	NA	NA	Pass	Pass	Pass	Pass	Pass	zynq_ddr3_diffpin.ibs	SSTL15_S_PSDDR	v00h_it.ibs	INPUT1_1066	2,924 in
Pass	/Principal/BANK_502/DDR_CKE	/Principal/BANK_502/DDR_CLK_P;/Principal/BANK_502/DDR_CLK_N	U1.U21	U3.K9	Slow-Weak	0,475	0,628	0,710	0,508	0,694	0,714	Yes	Pin	Pin	No	-298	1425	300	598	NA	NA	NA	NA	NA	Pass	2	Pass	-316	0	300	616	NA	NA	NA	NA	NA	Pass	0	Pass	NA	NA	NA	NA	NA	NA	NA	NA	Pass	NA	NA	NA	Pass	Pass	Pass	Pass	Pass	zynq_ddr3_diffpin.ibs	SSTL15_S_PSDDR	v00h_it.ibs	INPUT1_1066	2,924 in
Pass	/Principal/BANK_502/DDR_CS		U1.Y21	U2.L2	Fast-Strong	0,429	0,496	0,430	0,402	0,473	0,450	Yes	Pin	Pin	No	-208	1575	300	508	NA	NA	NA	NA	NA	Pass	51	Pass	-158	0	300	458	NA	NA	NA	NA	NA	Pass	51	Pass	NA	NA	NA	NA	NA	NA	NA	NA	Pass	NA	NA	NA	Pass	Pass	Pass	Pass	Pass	zynq_ddr3_diffpin.ibs	SSTL15_S_PSDDR	v00h_it.ibs	INPUT2_1066	3,203 in
Pass	/Principal/BANK_502/DDR_CS		U1.Y21	U3.L2	Fast-Strong	0,553	0,634	0,430	0,523	0,608	0,450	Yes	Pin	Pin	No	-214	1575	300	514	NA	NA	NA	NA	NA	Pass	45	Pass	-162	0	300	462	NA	NA	NA	NA	NA	Pass	48	Pass	NA	NA	NA	NA	NA	NA	NA	NA	Pass	NA	NA	NA	Pass	Pass	Pass	Pass	Pass	zynq_ddr3_diffpin.ibs	SSTL15_S_PSDDR	v00h_it.ibs	INPUT2_1066	3,203 in
Pass	/Principal/BANK_502/DDR_CS		U1.Y21	U2.L2	Typical	0,401	0,493	0,563	0,390	0,496	0,574	Yes	Pin	Pin	No	-242	1500	300	542	NA	NA	NA	NA	NA	Pass	33	Pass	-216	0	300	516	NA	NA	NA	NA	NA	Pass	33	Pass	NA	NA	NA	NA	NA	NA	NA	NA	Pass	NA	NA	NA	Pass	Pass	Pass	Pass	Pass	zynq_ddr3_diffpin.ibs	SSTL15_S_PSDDR	v00h_it.ibs	INPUT2_1066	3,203 in
Pass	/Principal/BANK_502/DDR_CS		U1.Y21	U3.L2	Typical	0,530	0,631	0,563	0,519	0,625	0,574	Yes	Pin	Pin	No	-252	1500	300	552	NA	NA	NA	NA	NA	Pass	24	Pass	-224	0	300	524	NA	NA	NA	NA	NA	Pass	25	Pass	NA	NA	NA	NA	NA	NA	NA	NA	Pass	NA	NA	NA	Pass	Pass	Pass	Pass	Pass	zynq_ddr3_diffpin.ibs	SSTL15_S_PSDDR	v00h_it.ibs	INPUT2_1066	3,203 in
Pass	/Principal/BANK_502/DDR_CS		U1.Y21	U2.L2	Slow-Weak	0,348	0,508	0,734	0,376	0,620	0,738	Yes	Pin	Pin	No	-290	1425	300	590	NA	NA	NA	NA	NA	Pass	11	Pass	-308	0	300	608	NA	NA	NA	NA	NA	Pass	7	Pass	NA	NA	NA	NA	NA	NA	NA	NA	Pass	NA	NA	NA	Pass	Pass	Pass	Pass	Pass	zynq_ddr3_diffpin.ibs	SSTL15_S_PSDDR	v00h_it.ibs	INPUT2_1066	3,203 in
Pass	/Principal/BANK_502/DDR_CS		U1.Y21	U3.L2	Slow-Weak	0,476	0,630	0,734	0,511	0,696	0,738	Yes	Pin	Pin	No	-298	1425	300	598	NA	NA	NA	NA	NA	Pass	3	Pass	-314	0	300	614	NA	NA	NA	NA	NA	Pass	2	Pass	NA	NA	NA	NA	NA	NA	NA	NA	Pass	NA	NA	NA	Pass	Pass	Pass	Pass	Pass	zynq_ddr3_diffpin.ibs	SSTL15_S_PSDDR	v00h_it.ibs	INPUT2_1066	3,203 in
Pass	/Principal/BANK_502/DDR_ODT		U1.Y22	U2.K1	Fast-Strong	0,425	0,493	0,437	0,399	0,469	0,457	Yes	Pin	Pin	No	-231	1575	300	531	NA	NA	NA	NA	NA	Pass	27	Pass	-185	0	300	485	NA	NA	NA	NA	NA	Pass	24	Pass	NA	NA	NA	NA	NA	NA	NA	NA	Pass	NA	NA	NA	Pass	Pass	Pass	Pass	Pass	zynq_ddr3_diffpin.ibs	SSTL15_S_PSDDR	v00h_it.ibs	INPUT1_1066	3,185 in
Pass	/Principal/BANK_502/DDR_ODT		U1.Y22	U3.K1	Fast-Strong	0,557	0,634	0,437	0,530	0,608	0,457	Yes	Pin	Pin	No	-219	1575	300	519	NA	NA	NA	NA	NA	Pass	40	Pass	-173	0	300	473	NA	NA	NA	NA	NA	Pass	36	Pass	NA	NA	NA	NA	NA	NA	NA	NA	Pass	NA	NA	NA	Pass	Pass	Pass	Pass	Pass	zynq_ddr3_diffpin.ibs	SSTL15_S_PSDDR	v00h_it.ibs	INPUT1_1066	3,185 in
Pass	/Principal/BANK_502/DDR_ODT		U1.Y22	U2.K1	Typical	0,399	0,486	0,570	0,388	0,489	0,581	Yes	Pin	Pin	No	-252	1500	300	552	NA	NA	NA	NA	NA	Pass	23	Pass	-230	0	300	530	NA	NA	NA	NA	NA	Pass	19	Pass	NA	NA	NA	NA	NA	NA	NA	NA	Pass	NA	NA	NA	Pass	Pass	Pass	Pass	Pass	zynq_ddr3_diffpin.ibs	SSTL15_S_PSDDR	v00h_it.ibs	INPUT1_1066	3,185 in
Pass	/Principal/BANK_502/DDR_ODT		U1.Y22	U3.K1	Typical	0,532	0,628	0,570	0,522	0,627	0,581	Yes	Pin	Pin	No	-263	1500	300	563	NA	NA	NA	NA	NA	Pass	12	Pass	-239	0	300	539	NA	NA	NA	NA	NA	Pass	10	Pass	NA	NA	NA	NA	NA	NA	NA	NA	Pass	NA	NA	NA	Pass	Pass	Pass	Pass	Pass	zynq_ddr3_diffpin.ibs	SSTL15_S_PSDDR	v00h_it.ibs	INPUT1_1066	3,185 in
Pass	/Principal/BANK_502/DDR_ODT		U1.Y22	U2.K1	Slow-Weak	0,342	0,489	0,740	0,377	0,575	0,744	Yes	Pin	Pin	No	-284	1425	300	584	NA	NA	NA	NA	NA	Pass	17	Pass	-303	0	300	603	NA	NA	NA	NA	NA	Pass	12	Pass	NA	NA	NA	NA	NA	NA	NA	NA	Pass	NA	NA	NA	Pass	Pass	Pass	Pass	Pass	zynq_ddr3_diffpin.ibs	SSTL15_S_PSDDR	v00h_it.ibs	INPUT1_1066	3,185 in
Pass	/Principal/BANK_502/DDR_ODT		U1.Y22	U3.K1	Slow-Weak	0,476	0,630	0,740	0,517	0,690	0,744	Yes	Pin	Pin	No	-293	1425	300	593	NA	NA	NA	NA	NA	Pass	8	Pass	-310	0	300	610	NA	NA	NA	NA	NA	Pass	6	Pass	NA	NA	NA	NA	NA	NA	NA	NA	Pass	NA	NA	NA	Pass	Pass	Pass	Pass	Pass	zynq_ddr3_diffpin.ibs	SSTL15_S_PSDDR	v00h_it.ibs	INPUT1_1066	3,185 in
Pass	/Principal/BANK_502/DDR_RAS		U1.V23	U2.J3	Fast-Strong	0,426	0,490	0,426	0,399	0,466	0,446	Yes	Pin	Pin	No	-225	1575	300	525	NA	NA	NA	NA	NA	Pass	32	Pass	-183	0	300	483	NA	NA	NA	NA	NA	Pass	25	Pass	NA	NA	NA	NA	NA	NA	NA	NA	Pass	NA	NA	NA	Pass	Pass	Pass	Pass	Pass	zynq_ddr3_diffpin.ibs	SSTL15_S_PSDDR	v00h_it.ibs	INPUT2_1066	3,122 in
Pass	/Principal/BANK_502/DDR_RAS		U1.V23	U3.J3	Fast-Strong	0,557	0,631	0,426	0,527	0,604	0,446	Yes	Pin	Pin	No	-236	1575	300	536	NA	NA	NA	NA	NA	Pass	22	Pass	-191	0	300	491	NA	NA	NA	NA	NA	Pass	18	Pass	NA	NA	NA	NA	NA	NA	NA	NA	Pass	NA	NA	NA	Pass	Pass	Pass	Pass	Pass	zynq_ddr3_diffpin.ibs	SSTL15_S_PSDDR	v00h_it.ibs	INPUT2_1066	3,122 in
Pass	/Principal/BANK_502/DDR_RAS		U1.V23	U2.J3	Typical	0,395	0,487	0,560	0,385	0,486	0,570	Yes	Pin	Pin	No	-252	1500	300	552	NA	NA	NA	NA	NA	Pass	23	Pass	-233	0	300	533	NA	NA	NA	NA	NA	Pass	15	Pass	NA	NA	NA	NA	NA	NA	NA	NA	Pass	NA	NA	NA	Pass	Pass	Pass	Pass	Pass	zynq_ddr3_diffpin.ibs	SSTL15_S_PSDDR	v00h_it.ibs	INPUT2_1066	3,122 in
Pass	/Principal/BANK_502/DDR_RAS		U1.V23	U3.J3	Typical	0,529	0,630	0,560	0,518	0,624	0,570	Yes	Pin	Pin	No	-264	1500	300	564	NA	NA	NA	NA	NA	Pass	11	Pass	-241	0	300	541	NA	NA	NA	NA	NA	Pass	8	Pass	NA	NA	NA	NA	NA	NA	NA	NA	Pass	NA	NA	NA	Pass	Pass	Pass	Pass	Pass	zynq_ddr3_diffpin.ibs	SSTL15_S_PSDDR	v00h_it.ibs	INPUT2_1066	3,122 in
Pass	/Principal/BANK_502/DDR_RAS		U1.V23	U2.J3	Slow-Weak	0,339	0,493	0,730	0,374	0,579	0,734	Yes	Pin	Pin	No	-284	1425	300	584	NA	NA	NA	NA	NA	Pass	17	Pass	-303	0	300	603	NA	NA	NA	NA	NA	Pass	12	Pass	NA	NA	NA	NA	NA	NA	NA	NA	Pass	NA	NA	NA	Pass	Pass	Pass	Pass	Pass	zynq_ddr3_diffpin.ibs	SSTL15_S_PSDDR	v00h_it.ibs	INPUT2_1066	3,122 in
Pass	/Principal/BANK_502/DDR_RAS		U1.V23	U3.J3	Slow-Weak	0,480	0,627	0,730	0,515	0,694	0,734	Yes	Pin	Pin	No	-294	1425	300	594	NA	NA	NA	NA	NA	Pass	7	Pass	-311	0	300	611	NA	NA	NA	NA	NA	Pass	4	Pass	NA	NA	NA	NA	NA	NA	NA	NA	Pass	NA	NA	NA	Pass	Pass	Pass	Pass	Pass	zynq_ddr3_diffpin.ibs	SSTL15_S_PSDDR	v00h_it.ibs	INPUT2_1066	3,122 in
Pass	/Principal/BANK_502/DDR_WE		U1.V22	U2.L3	Fast-Strong	0,427	0,491	0,428	0,400	0,468	0,448	Yes	Pin	Pin	No	-225	1575	300	525	NA	NA	NA	NA	NA	Pass	34	Pass	-182	0	300	482	NA	NA	NA	NA	NA	Pass	28	Pass	NA	NA	NA	NA	NA	NA	NA	NA	Pass	NA	NA	NA	Pass	Pass	Pass	Pass	Pass	zynq_ddr3_diffpin.ibs	SSTL15_S_PSDDR	v00h_it.ibs	INPUT2_1066	3,115 in
Pass	/Principal/BANK_502/DDR_WE		U1.V22	U3.L3	Fast-Strong	0,559	0,633	0,428	0,528	0,606	0,448	Yes	Pin	Pin	No	-210	1575	300	510	NA	NA	NA	NA	NA	Pass	50	Pass	-165	0	300	465	NA	NA	NA	NA	NA	Pass	45	Pass	NA	NA	NA	NA	NA	NA	NA	NA	Pass	NA	NA	NA	Pass	Pass	Pass	Pass	Pass	zynq_ddr3_diffpin.ibs	SSTL15_S_PSDDR	v00h_it.ibs	INPUT2_1066	3,115 in
Pass	/Principal/BANK_502/DDR_WE		U1.V22	U2.L3	Typical	0,398	0,485	0,562	0,387	0,488	0,573	Yes	Pin	Pin	No	-250	1500	300	550	NA	NA	NA	NA	NA	Pass	26	Pass	-230	0	300	530	NA	NA	NA	NA	NA	Pass	19	Pass	NA	NA	NA	NA	NA	NA	NA	NA	Pass	NA	NA	NA	Pass	Pass	Pass	Pass	Pass	zynq_ddr3_diffpin.ibs	SSTL15_S_PSDDR	v00h_it.ibs	INPUT2_1066	3,115 in
Pass	/Principal/BANK_502/DDR_WE		U1.V22	U3.L3	Typical	0,531	0,628	0,562	0,520	0,626	0,573	Yes	Pin	Pin	No	-263	1500	300	563	NA	NA	NA	NA	NA	Pass	13	Pass	-240	0	300	540	NA	NA	NA	NA	NA	Pass	10	Pass	NA	NA	NA	NA	NA	NA	NA	NA	Pass	NA	NA	NA	Pass	Pass	Pass	Pass	Pass	zynq_ddr3_diffpin.ibs	SSTL15_S_PSDDR	v00h_it.ibs	INPUT2_1066	3,115 in
Pass	/Principal/BANK_502/DDR_WE		U1.V22	U2.L3	Slow-Weak	0,343	0,490	0,733	0,377	0,582	0,737	Yes	Pin	Pin	No	-282	1425	300	582	NA	NA	NA	NA	NA	Pass	19	Pass	-303	0	300	603	NA	NA	NA	NA	NA	Pass	13	Pass	NA	NA	NA	NA	NA	NA	NA	NA	Pass	NA	NA	NA	Pass	Pass	Pass	Pass	Pass	zynq_ddr3_diffpin.ibs	SSTL15_S_PSDDR	v00h_it.ibs	INPUT2_1066	3,115 in
Pass	/Principal/BANK_502/DDR_WE		U1.V22	U3.L3	Slow-Weak	0,477	0,625	0,733	0,512	0,691	0,737	Yes	Pin	Pin	No	-294	1425	300	594	NA	NA	NA	NA	NA	Pass	8	Pass	-311	0	300	611	NA	NA	NA	NA	NA	Pass	5	Pass	NA	NA	NA	NA	NA	NA	NA	NA	Pass	NA	NA	NA	Pass	Pass	Pass	Pass	Pass	zynq_ddr3_diffpin.ibs	SSTL15_S_PSDDR	v00h_it.ibs	INPUT2_1066	3,115 in
Fail	/Principal/BANK_502/DDR_CLK_N;/Principal/BANK_502/DDR_CLK_P	/Principal/BANK_502/DDR_RAS	U1.P21	U2.K7	Fast-Strong	0,385	0,448	0,398	0,385	0,448	0,398	Yes	Pin	Pin	Yes	-201	1575	300	501	NA	NA	NA	NA	NA	Pass	427	Fail	-123	0	300	423	NA	NA	NA	NA	NA	Pass	430	Fail	NA	NA	NA	NA	NA	NA	NA	NA	Pass	-31	150	119	Pass	Pass	Pass	Pass	Pass	zynq_ddr3_diffpin.ibs	SSTL15_F_PSDDR	v00h_it.ibs	CLKIN_1066	5,968 in	Overshoot exceeded threshold.
Pass	/Principal/BANK_502/DDR_CLK_N;/Principal/BANK_502/DDR_CLK_P	/Principal/BANK_502/DDR_RAS	U1.P21	U3.K7	Fast-Strong	0,511	0,596	0,398	0,513	0,596	0,398	Yes	Pin	Pin	Yes	-383	1575	300	683	NA	NA	NA	NA	NA	Pass	133	Pass	-257	0	300	557	NA	NA	NA	NA	NA	Pass	137	Pass	NA	NA	NA	NA	NA	NA	NA	NA	Pass	17	150	133	Pass	Pass	Pass	Pass	Pass	zynq_ddr3_diffpin.ibs	SSTL15_F_PSDDR	v00h_it.ibs	CLKIN_1066	5,968 in
Fail	/Principal/BANK_502/DDR_CLK_N;/Principal/BANK_502/DDR_CLK_P	/Principal/BANK_502/DDR_RAS	U1.R21	U2.J7	Fast-Strong	0,385	0,448	0,398	0,385	0,448	0,398	Yes	Pin	Pin	Yes	-202	1575	300	502	NA	NA	NA	NA	NA	Pass	430	Fail	-124	0	300	424	NA	NA	NA	NA	NA	Pass	427	Fail	NA	NA	NA	NA	NA	NA	NA	NA	Pass	31	150	119	Pass	Pass	Pass	Pass	Pass	zynq_ddr3_diffpin.ibs	SSTL15_F_PSDDR	v00h_it.ibs	CLKIN_1066	5,968 in	Overshoot exceeded threshold.
Pass	/Principal/BANK_502/DDR_CLK_N;/Principal/BANK_502/DDR_CLK_P	/Principal/BANK_502/DDR_RAS	U1.R21	U3.J7	Fast-Strong	0,513	0,596	0,398	0,511	0,596	0,398	Yes	Pin	Pin	Yes	-365	1575	300	665	NA	NA	NA	NA	NA	Pass	137	Pass	-242	0	300	542	NA	NA	NA	NA	NA	Pass	133	Pass	NA	NA	NA	NA	NA	NA	NA	NA	Pass	-17	150	133	Pass	Pass	Pass	Pass	Pass	zynq_ddr3_diffpin.ibs	SSTL15_F_PSDDR	v00h_it.ibs	CLKIN_1066	5,968 in
Fail	/Principal/BANK_502/DDR_CLK_N;/Principal/BANK_502/DDR_CLK_P	/Principal/BANK_502/DDR_RAS	U1.P21	U2.K7	Typical	0,351	0,443	0,519	0,351	0,443	0,519	Yes	Pin	Pin	Yes	-286	1500	300	586	NA	NA	NA	NA	NA	Pass	329	Fail	-188	0	300	488	NA	NA	NA	NA	NA	Pass	333	Fail	NA	NA	NA	NA	NA	NA	NA	NA	Pass	NA	NA	NA	Pass	Pass	Pass	Pass	Pass	zynq_ddr3_diffpin.ibs	SSTL15_F_PSDDR	v00h_it.ibs	CLKIN_1066	5,968 in	Overshoot exceeded threshold.
Pass	/Principal/BANK_502/DDR_CLK_N;/Principal/BANK_502/DDR_CLK_P	/Principal/BANK_502/DDR_RAS	U1.P21	U3.K7	Typical	0,480	0,593	0,519	0,480	0,593	0,519	Yes	Pin	Pin	Yes	-398	1500	300	698	NA	NA	NA	NA	NA	Pass	85	Pass	-286	0	300	586	NA	NA	NA	NA	NA	Pass	88	Pass	NA	NA	NA	NA	NA	NA	NA	NA	Pass	NA	NA	NA	Pass	Pass	Pass	Pass	Pass	zynq_ddr3_diffpin.ibs	SSTL15_F_PSDDR	v00h_it.ibs	CLKIN_1066	5,968 in
Fail	/Principal/BANK_502/DDR_CLK_N;/Principal/BANK_502/DDR_CLK_P	/Principal/BANK_502/DDR_RAS	U1.R21	U2.J7	Typical	0,351	0,443	0,519	0,351	0,443	0,519	Yes	Pin	Pin	Yes	-288	1500	300	588	NA	NA	NA	NA	NA	Pass	333	Fail	-190	0	300	490	NA	NA	NA	NA	NA	Pass	329	Fail	NA	NA	NA	NA	NA	NA	NA	NA	Pass	NA	NA	NA	Pass	Pass	Pass	Pass	Pass	zynq_ddr3_diffpin.ibs	SSTL15_F_PSDDR	v00h_it.ibs	CLKIN_1066	5,968 in	Overshoot exceeded threshold.
Pass	/Principal/BANK_502/DDR_CLK_N;/Principal/BANK_502/DDR_CLK_P	/Principal/BANK_502/DDR_RAS	U1.R21	U3.J7	Typical	0,480	0,593	0,519	0,480	0,593	0,519	Yes	Pin	Pin	Yes	-401	1500	300	701	NA	NA	NA	NA	NA	Pass	88	Pass	-271	0	300	571	NA	NA	NA	NA	NA	Pass	85	Pass	NA	NA	NA	NA	NA	NA	NA	NA	Pass	NA	NA	NA	Pass	Pass	Pass	Pass	Pass	zynq_ddr3_diffpin.ibs	SSTL15_F_PSDDR	v00h_it.ibs	CLKIN_1066	5,968 in
Pass	/Principal/BANK_502/DDR_CLK_N;/Principal/BANK_502/DDR_CLK_P	/Principal/BANK_502/DDR_RAS	U1.P21	U2.K7	Slow-Weak	0,321	0,448	0,671	0,321	0,452	0,671	Yes	Pin	Pin	Yes	-370	1425	300	670	NA	NA	NA	NA	NA	Pass	230	Pass	-277	0	300	577	NA	NA	NA	NA	NA	Pass	232	Pass	NA	NA	NA	NA	NA	NA	NA	NA	Pass	NA	NA	NA	Pass	Pass	Pass	Pass	Pass	zynq_ddr3_diffpin.ibs	SSTL15_F_PSDDR	v00h_it.ibs	CLKIN_1066	5,968 in
Pass	/Principal/BANK_502/DDR_CLK_N;/Principal/BANK_502/DDR_CLK_P	/Principal/BANK_502/DDR_RAS	U1.P21	U3.K7	Slow-Weak	0,443	0,607	0,671	0,443	0,612	0,671	Yes	Pin	Pin	Yes	-432	1425	300	732	NA	NA	NA	NA	NA	Pass	58	Pass	-342	0	300	642	NA	NA	NA	NA	NA	Pass	60	Pass	NA	NA	NA	NA	NA	NA	NA	NA	Pass	NA	NA	NA	Pass	Pass	Pass	Pass	Pass	zynq_ddr3_diffpin.ibs	SSTL15_F_PSDDR	v00h_it.ibs	CLKIN_1066	5,968 in
Pass	/Principal/BANK_502/DDR_CLK_N;/Principal/BANK_502/DDR_CLK_P	/Principal/BANK_502/DDR_RAS	U1.R21	U2.J7	Slow-Weak	0,321	0,452	0,671	0,321	0,448	0,671	Yes	Pin	Pin	Yes	-371	1425	300	671	NA	NA	NA	NA	NA	Pass	232	Pass	-279	0	300	579	NA	NA	NA	NA	NA	Pass	230	Pass	NA	NA	NA	NA	NA	NA	NA	NA	Pass	NA	NA	NA	Pass	Pass	Pass	Pass	Pass	zynq_ddr3_diffpin.ibs	SSTL15_F_PSDDR	v00h_it.ibs	CLKIN_1066	5,968 in
Pass	/Principal/BANK_502/DDR_CLK_N;/Principal/BANK_502/DDR_CLK_P	/Principal/BANK_502/DDR_RAS	U1.R21	U3.J7	Slow-Weak	0,443	0,612	0,671	0,443	0,607	0,671	Yes	Pin	Pin	Yes	-435	1425	300	735	NA	NA	NA	NA	NA	Pass	60	Pass	-332	0	300	632	NA	NA	NA	NA	NA	Pass	58	Pass	NA	NA	NA	NA	NA	NA	NA	NA	Pass	NA	NA	NA	Pass	Pass	Pass	Pass	Pass	zynq_ddr3_diffpin.ibs	SSTL15_F_PSDDR	v00h_it.ibs	CLKIN_1066	5,968 in
Fail	/Principal/BANK_502/DDR_RESET																																																														** Warning(Severe) ** Could not analyze SI; DC operating points not valid; check model thresholds
Fail	/Principal/BANK_502/DDR_DQ1		U1.F25	U2.A3	Fast-Strong	0,341	0,390	0,448	0,335	0,385	0,437	Yes	Pin	Pin	No	473	1575	300	-173	NA	NA	NA	NA	NA	Fail	475	Fail	500	0	300	-200	NA	NA	NA	NA	NA	Fail	500	Fail	NA	NA	NA	NA	NA	NA	NA	NA	Pass	NA	NA	NA	Pass	Pass	Pass	Pass	Pass	zynq_ddr3_diffpin.ibs	SSTL15_DCI_F_PSDDR_O	v00h_it.ibs	DQ_40_1066	1,376 in	Overshoot exceeded threshold.
Fail	/Principal/BANK_502/DDR_DQ1		U1.F25	U2.A3	Typical	0,361	0,425	0,543	0,362	0,421	0,516	Yes	Pin	Pin	No	247	1500	300	53	NA	NA	NA	NA	NA	Pass	249	Pass	340	0	300	-40	NA	NA	NA	NA	NA	Fail	340	Fail	NA	NA	NA	NA	NA	NA	NA	NA	Pass	NA	NA	NA	Pass	Pass	Pass	Pass	Pass	zynq_ddr3_diffpin.ibs	SSTL15_DCI_F_PSDDR_O	v00h_it.ibs	DQ_40_1066	1,376 in	Overshoot exceeded threshold.
Pass	/Principal/BANK_502/DDR_DQ1		U1.F25	U2.A3	Slow-Weak	0,406	0,510	0,663	0,416	0,515	0,606	Yes	Pin	Pin	No	27	1425	300	273	NA	NA	NA	NA	NA	Pass	29	Pass	27	0	300	273	NA	NA	NA	NA	NA	Pass	27	Pass	NA	NA	NA	NA	NA	NA	NA	NA	Pass	NA	NA	NA	Pass	Pass	Pass	Pass	Pass	zynq_ddr3_diffpin.ibs	SSTL15_DCI_F_PSDDR_O	v00h_it.ibs	DQ_40_1066	1,376 in
Pass	/Principal/BANK_502/DDR_DM0		U1.G24	U2.D3	Fast-Strong	0,264	0,339	0,443	0,248	0,321	0,432	Yes	Pin	Pin	No	-236	1575	300	536	NA	NA	NA	NA	NA	Pass	12	Pass	-202	0	300	502	NA	NA	NA	NA	NA	Pass	15	Pass	NA	NA	NA	NA	NA	NA	NA	NA	Pass	NA	NA	NA	Pass	Pass	Pass	Pass	Pass	zynq_ddr3_diffpin.ibs	SSTL15_DCI_F_PSDDR_O	v00h_it.ibs	DM_ODT40_1066	1,374 in
Pass	/Principal/BANK_502/DDR_DM0		U1.G24	U2.D3	Typical	0,260	0,353	0,538	0,261	0,350	0,511	Yes	Pin	Pin	No	-221	1500	300	521	NA	NA	NA	NA	NA	Pass	19	Pass	-194	0	300	494	NA	NA	NA	NA	NA	Pass	24	Pass	NA	NA	NA	NA	NA	NA	NA	NA	Pass	NA	NA	NA	Pass	Pass	Pass	Pass	Pass	zynq_ddr3_diffpin.ibs	SSTL15_DCI_F_PSDDR_O	v00h_it.ibs	DM_ODT40_1066	1,374 in
Pass	/Principal/BANK_502/DDR_DM0		U1.G24	U2.D3	Slow-Weak	0,242	0,388	0,658	0,270	0,404	0,601	Yes	Pin	Pin	No	-261	1425	300	561	NA	NA	NA	NA	NA	Pass	0	Pass	-231	0	300	531	NA	NA	NA	NA	NA	Pass	10	Pass	NA	NA	NA	NA	NA	NA	NA	NA	Pass	NA	NA	NA	Pass	Pass	Pass	Pass	Pass	zynq_ddr3_diffpin.ibs	SSTL15_DCI_F_PSDDR_O	v00h_it.ibs	DM_ODT40_1066	1,374 in
Fail	/Principal/BANK_502/DDR_DQS0_N;/Principal/BANK_502/DDR_DQS0_P		U1.G25	U2.B7	Fast-Strong	0,339	0,391	0,420	0,339	0,391	0,420	Yes	Pin	Pin	Yes	450	1575	300	-150	NA	NA	NA	NA	NA	Fail	932	Fail	480	0	300	-180	NA	NA	NA	NA	NA	Fail	933	Fail	NA	NA	NA	NA	NA	NA	NA	NA	Pass	NA	NA	NA	Pass	Pass	Pass	Pass	Pass	zynq_ddr3_diffpin.ibs	SSTL15_DCI_F_PSDDR_O	v00h_it.ibs	DQS_40_1066	2,760 in	Overshoot exceeded threshold.
Fail	/Principal/BANK_502/DDR_DQS0_N;/Principal/BANK_502/DDR_DQS0_P		U1.H24	U2.C7	Fast-Strong	0,339	0,391	0,420	0,339	0,391	0,420	Yes	Pin	Pin	Yes	451	1575	300	-151	NA	NA	NA	NA	NA	Fail	933	Fail	481	0	300	-181	NA	NA	NA	NA	NA	Fail	932	Fail	NA	NA	NA	NA	NA	NA	NA	NA	Pass	NA	NA	NA	Pass	Pass	Pass	Pass	Pass	zynq_ddr3_diffpin.ibs	SSTL15_DCI_F_PSDDR_O	v00h_it.ibs	DQS_40_1066	2,760 in	Overshoot exceeded threshold.
Fail	/Principal/BANK_502/DDR_DQS0_N;/Principal/BANK_502/DDR_DQS0_P		U1.G25	U2.B7	Typical	0,361	0,428	0,509	0,361	0,428	0,509	Yes	Pin	Pin	Yes	205	1500	300	95	NA	NA	NA	NA	NA	Pass	513	Fail	305	0	300	-5	NA	NA	NA	NA	NA	Fail	514	Fail	NA	NA	NA	NA	NA	NA	NA	NA	Pass	NA	NA	NA	Pass	Pass	Pass	Pass	Pass	zynq_ddr3_diffpin.ibs	SSTL15_DCI_F_PSDDR_O	v00h_it.ibs	DQS_40_1066	2,760 in	Overshoot exceeded threshold.
Fail	/Principal/BANK_502/DDR_DQS0_N;/Principal/BANK_502/DDR_DQS0_P		U1.H24	U2.C7	Typical	0,361	0,428	0,509	0,361	0,428	0,509	Yes	Pin	Pin	Yes	208	1500	300	92	NA	NA	NA	NA	NA	Pass	514	Fail	307	0	300	-7	NA	NA	NA	NA	NA	Fail	513	Fail	NA	NA	NA	NA	NA	NA	NA	NA	Pass	NA	NA	NA	Pass	Pass	Pass	Pass	Pass	zynq_ddr3_diffpin.ibs	SSTL15_DCI_F_PSDDR_O	v00h_it.ibs	DQS_40_1066	2,760 in	Overshoot exceeded threshold.
Pass	/Principal/BANK_502/DDR_DQS0_N;/Principal/BANK_502/DDR_DQS0_P		U1.G25	U2.B7	Slow-Weak	0,413	0,529	0,615	0,413	0,529	0,615	Yes	Pin	Pin	Yes	37	1425	300	263	NA	NA	NA	NA	NA	Pass	78	Pass	40	0	300	260	NA	NA	NA	NA	NA	Pass	79	Pass	NA	NA	NA	NA	NA	NA	NA	NA	Pass	NA	NA	NA	Pass	Pass	Pass	Pass	Pass	zynq_ddr3_diffpin.ibs	SSTL15_DCI_F_PSDDR_O	v00h_it.ibs	DQS_40_1066	2,760 in
Pass	/Principal/BANK_502/DDR_DQS0_N;/Principal/BANK_502/DDR_DQS0_P		U1.H24	U2.C7	Slow-Weak	0,413	0,529	0,615	0,413	0,529	0,615	Yes	Pin	Pin	Yes	37	1425	300	263	NA	NA	NA	NA	NA	Pass	79	Pass	39	0	300	261	NA	NA	NA	NA	NA	Pass	78	Pass	NA	NA	NA	NA	NA	NA	NA	NA	Pass	NA	NA	NA	Pass	Pass	Pass	Pass	Pass	zynq_ddr3_diffpin.ibs	SSTL15_DCI_F_PSDDR_O	v00h_it.ibs	DQS_40_1066	2,760 in
Fail	/Principal/BANK_502/DDR_DQ3		U1.G26	U2.C2	Fast-Strong	0,347	0,396	0,442	0,341	0,387	0,431	Yes	Pin	Pin	No	467	1575	300	-167	NA	NA	NA	NA	NA	Fail	469	Fail	487	0	300	-187	NA	NA	NA	NA	NA	Fail	487	Fail	NA	NA	NA	NA	NA	NA	NA	NA	Pass	NA	NA	NA	Pass	Pass	Pass	Pass	Pass	zynq_ddr3_diffpin.ibs	SSTL15_DCI_F_PSDDR_O	v00h_it.ibs	DQ_40_1066	1,503 in	Overshoot exceeded threshold.
Fail	/Principal/BANK_502/DDR_DQ3		U1.G26	U2.C2	Typical	0,367	0,431	0,537	0,368	0,427	0,510	Yes	Pin	Pin	No	246	1500	300	54	NA	NA	NA	NA	NA	Pass	247	Pass	334	0	300	-34	NA	NA	NA	NA	NA	Fail	334	Fail	NA	NA	NA	NA	NA	NA	NA	NA	Pass	NA	NA	NA	Pass	Pass	Pass	Pass	Pass	zynq_ddr3_diffpin.ibs	SSTL15_DCI_F_PSDDR_O	v00h_it.ibs	DQ_40_1066	1,503 in	Overshoot exceeded threshold.
Pass	/Principal/BANK_502/DDR_DQ3		U1.G26	U2.C2	Slow-Weak	0,411	0,515	0,658	0,422	0,521	0,600	Yes	Pin	Pin	No	31	1425	300	269	NA	NA	NA	NA	NA	Pass	32	Pass	31	0	300	269	NA	NA	NA	NA	NA	Pass	31	Pass	NA	NA	NA	NA	NA	NA	NA	NA	Pass	NA	NA	NA	Pass	Pass	Pass	Pass	Pass	zynq_ddr3_diffpin.ibs	SSTL15_DCI_F_PSDDR_O	v00h_it.ibs	DQ_40_1066	1,503 in
Fail	/Principal/BANK_502/DDR_DQ5		U1.H23	U2.A2	Fast-Strong	0,340	0,396	0,442	0,338	0,387	0,431	Yes	Pin	Pin	No	459	1575	300	-159	NA	NA	NA	NA	NA	Fail	461	Fail	485	0	300	-185	NA	NA	NA	NA	NA	Fail	485	Fail	NA	NA	NA	NA	NA	NA	NA	NA	Pass	NA	NA	NA	Pass	Pass	Pass	Pass	Pass	zynq_ddr3_diffpin.ibs	SSTL15_DCI_F_PSDDR_O	v00h_it.ibs	DQ_40_1066	1,377 in	Overshoot exceeded threshold.
Fail	/Principal/BANK_502/DDR_DQ5		U1.H23	U2.A2	Typical	0,362	0,435	0,537	0,363	0,427	0,511	Yes	Pin	Pin	No	234	1500	300	66	NA	NA	NA	NA	NA	Pass	236	Pass	328	0	300	-28	NA	NA	NA	NA	NA	Fail	328	Fail	NA	NA	NA	NA	NA	NA	NA	NA	Pass	NA	NA	NA	Pass	Pass	Pass	Pass	Pass	zynq_ddr3_diffpin.ibs	SSTL15_DCI_F_PSDDR_O	v00h_it.ibs	DQ_40_1066	1,377 in	Overshoot exceeded threshold.
Pass	/Principal/BANK_502/DDR_DQ5		U1.H23	U2.A2	Slow-Weak	0,411	0,521	0,658	0,422	0,521	0,600	Yes	Pin	Pin	No	26	1425	300	274	NA	NA	NA	NA	NA	Pass	28	Pass	27	0	300	273	NA	NA	NA	NA	NA	Pass	27	Pass	NA	NA	NA	NA	NA	NA	NA	NA	Pass	NA	NA	NA	Pass	Pass	Pass	Pass	Pass	zynq_ddr3_diffpin.ibs	SSTL15_DCI_F_PSDDR_O	v00h_it.ibs	DQ_40_1066	1,377 in
Fail	/Principal/BANK_502/DDR_DQ4		U1.H26	U2.C3	Fast-Strong	0,341	0,387	0,441	0,336	0,378	0,430	Yes	Pin	Pin	No	476	1575	300	-176	NA	NA	NA	NA	NA	Fail	478	Fail	503	0	300	-203	NA	NA	NA	NA	NA	Fail	503	Fail	NA	NA	NA	NA	NA	NA	NA	NA	Pass	NA	NA	NA	Pass	Pass	Pass	Pass	Pass	zynq_ddr3_diffpin.ibs	SSTL15_DCI_F_PSDDR_O	v00h_it.ibs	DQ_40_1066	1,377 in	Overshoot exceeded threshold.
Fail	/Principal/BANK_502/DDR_DQ4		U1.H26	U2.C3	Typical	0,359	0,419	0,536	0,360	0,415	0,510	Yes	Pin	Pin	No	249	1500	300	51	NA	NA	NA	NA	NA	Pass	250	Pass	340	0	300	-40	NA	NA	NA	NA	NA	Fail	340	Fail	NA	NA	NA	NA	NA	NA	NA	NA	Pass	NA	NA	NA	Pass	Pass	Pass	Pass	Pass	zynq_ddr3_diffpin.ibs	SSTL15_DCI_F_PSDDR_O	v00h_it.ibs	DQ_40_1066	1,377 in	Overshoot exceeded threshold.
Pass	/Principal/BANK_502/DDR_DQ4		U1.H26	U2.C3	Slow-Weak	0,401	0,505	0,656	0,417	0,510	0,599	Yes	Pin	Pin	No	30	1425	300	270	NA	NA	NA	NA	NA	Pass	32	Pass	29	0	300	271	NA	NA	NA	NA	NA	Pass	29	Pass	NA	NA	NA	NA	NA	NA	NA	NA	Pass	NA	NA	NA	Pass	Pass	Pass	Pass	Pass	zynq_ddr3_diffpin.ibs	SSTL15_DCI_F_PSDDR_O	v00h_it.ibs	DQ_40_1066	1,377 in
Fail	/Principal/BANK_502/DDR_DQ7	/Principal/BANK_500/UART_485_RX	U1.J23	U2.B8	Fast-Strong	0,365	0,421	0,420	0,360	0,412	0,409	Yes	Pin	Pin	No	478	1575	300	-178	NA	NA	NA	NA	NA	Fail	480	Fail	515	0	300	-215	NA	NA	NA	NA	NA	Fail	515	Fail	NA	NA	NA	NA	NA	NA	NA	NA	Pass	NA	NA	NA	Pass	Pass	Pass	Pass	Pass	zynq_ddr3_diffpin.ibs	SSTL15_DCI_F_PSDDR_O	v00h_it.ibs	DQ_40_1066	1,419 in	Overshoot exceeded threshold.
Fail	/Principal/BANK_502/DDR_DQ7	/Principal/BANK_500/UART_485_RX	U1.J23	U2.B8	Typical	0,384	0,460	0,516	0,389	0,453	0,489	Yes	Pin	Pin	No	235	1500	300	65	NA	NA	NA	NA	NA	Pass	236	Pass	328	0	300	-28	NA	NA	NA	NA	NA	Fail	328	Fail	NA	NA	NA	NA	NA	NA	NA	NA	Pass	NA	NA	NA	Pass	Pass	Pass	Pass	Pass	zynq_ddr3_diffpin.ibs	SSTL15_DCI_F_PSDDR_O	v00h_it.ibs	DQ_40_1066	1,419 in	Overshoot exceeded threshold.
Pass	/Principal/BANK_502/DDR_DQ7	/Principal/BANK_500/UART_485_RX	U1.J23	U2.B8	Slow-Weak	0,430	0,540	0,639	0,449	0,548	0,579	Yes	Pin	Pin	No	26	1425	300	274	NA	NA	NA	NA	NA	Pass	27	Pass	27	0	300	273	NA	NA	NA	NA	NA	Pass	27	Pass	NA	NA	NA	NA	NA	NA	NA	NA	Pass	NA	NA	NA	Pass	Pass	Pass	Pass	Pass	zynq_ddr3_diffpin.ibs	SSTL15_DCI_F_PSDDR_O	v00h_it.ibs	DQ_40_1066	1,419 in
Fail	/Principal/BANK_502/DDR_DQ6		U1.J24	U2.D7	Fast-Strong	0,340	0,383	0,422	0,334	0,377	0,411	Yes	Pin	Pin	No	453	1575	300	-153	NA	NA	NA	NA	NA	Fail	455	Fail	479	0	300	-179	NA	NA	NA	NA	NA	Fail	479	Fail	NA	NA	NA	NA	NA	NA	NA	NA	Pass	NA	NA	NA	Pass	Pass	Pass	Pass	Pass	zynq_ddr3_diffpin.ibs	SSTL15_DCI_F_PSDDR_O	v00h_it.ibs	DQ_40_1066	1,376 in	Overshoot exceeded threshold.
Fail	/Principal/BANK_502/DDR_DQ6		U1.J24	U2.D7	Typical	0,356	0,420	0,518	0,357	0,417	0,491	Yes	Pin	Pin	No	226	1500	300	74	NA	NA	NA	NA	NA	Pass	227	Pass	316	0	300	-16	NA	NA	NA	NA	NA	Fail	316	Fail	NA	NA	NA	NA	NA	NA	NA	NA	Pass	NA	NA	NA	Pass	Pass	Pass	Pass	Pass	zynq_ddr3_diffpin.ibs	SSTL15_DCI_F_PSDDR_O	v00h_it.ibs	DQ_40_1066	1,376 in	Overshoot exceeded threshold.
Pass	/Principal/BANK_502/DDR_DQ6		U1.J24	U2.D7	Slow-Weak	0,400	0,504	0,640	0,412	0,511	0,581	Yes	Pin	Pin	No	35	1425	300	265	NA	NA	NA	NA	NA	Pass	36	Pass	36	0	300	264	NA	NA	NA	NA	NA	Pass	36	Pass	NA	NA	NA	NA	NA	NA	NA	NA	Pass	NA	NA	NA	Pass	Pass	Pass	Pass	Pass	zynq_ddr3_diffpin.ibs	SSTL15_DCI_F_PSDDR_O	v00h_it.ibs	DQ_40_1066	1,376 in
Fail	/Principal/BANK_502/DDR_DQ2		U1.J25	U2.A7	Fast-Strong	0,346	0,395	0,429	0,340	0,390	0,418	Yes	Pin	Pin	No	468	1575	300	-168	NA	NA	NA	NA	NA	Fail	470	Fail	490	0	300	-190	NA	NA	NA	NA	NA	Fail	490	Fail	NA	NA	NA	NA	NA	NA	NA	NA	Pass	NA	NA	NA	Pass	Pass	Pass	Pass	Pass	zynq_ddr3_diffpin.ibs	SSTL15_DCI_F_PSDDR_O	v00h_it.ibs	DQ_40_1066	1,526 in	Overshoot exceeded threshold.
Fail	/Principal/BANK_502/DDR_DQ2		U1.J25	U2.A7	Typical	0,366	0,430	0,525	0,367	0,427	0,498	Yes	Pin	Pin	No	247	1500	300	53	NA	NA	NA	NA	NA	Pass	249	Pass	333	0	300	-33	NA	NA	NA	NA	NA	Fail	333	Fail	NA	NA	NA	NA	NA	NA	NA	NA	Pass	NA	NA	NA	Pass	Pass	Pass	Pass	Pass	zynq_ddr3_diffpin.ibs	SSTL15_DCI_F_PSDDR_O	v00h_it.ibs	DQ_40_1066	1,526 in	Overshoot exceeded threshold.
Pass	/Principal/BANK_502/DDR_DQ2		U1.J25	U2.A7	Slow-Weak	0,411	0,515	0,646	0,423	0,521	0,588	Yes	Pin	Pin	No	31	1425	300	269	NA	NA	NA	NA	NA	Pass	33	Pass	32	0	300	268	NA	NA	NA	NA	NA	Pass	32	Pass	NA	NA	NA	NA	NA	NA	NA	NA	Pass	NA	NA	NA	Pass	Pass	Pass	Pass	Pass	zynq_ddr3_diffpin.ibs	SSTL15_DCI_F_PSDDR_O	v00h_it.ibs	DQ_40_1066	1,526 in
Fail	/Principal/BANK_502/DDR_DQ0		U1.J26	U2.C8	Fast-Strong	0,346	0,395	0,433	0,340	0,386	0,422	Yes	Pin	Pin	No	473	1575	300	-173	NA	NA	NA	NA	NA	Fail	475	Fail	493	0	300	-193	NA	NA	NA	NA	NA	Fail	493	Fail	NA	NA	NA	NA	NA	NA	NA	NA	Pass	NA	NA	NA	Pass	Pass	Pass	Pass	Pass	zynq_ddr3_diffpin.ibs	SSTL15_DCI_F_PSDDR_O	v00h_it.ibs	DQ_40_1066	1,500 in	Overshoot exceeded threshold.
Fail	/Principal/BANK_502/DDR_DQ0		U1.J26	U2.C8	Typical	0,363	0,431	0,528	0,364	0,423	0,501	Yes	Pin	Pin	No	254	1500	300	46	NA	NA	NA	NA	NA	Pass	256	Pass	346	0	300	-46	NA	NA	NA	NA	NA	Fail	346	Fail	NA	NA	NA	NA	NA	NA	NA	NA	Pass	NA	NA	NA	Pass	Pass	Pass	Pass	Pass	zynq_ddr3_diffpin.ibs	SSTL15_DCI_F_PSDDR_O	v00h_it.ibs	DQ_40_1066	1,500 in	Overshoot exceeded threshold.
Pass	/Principal/BANK_502/DDR_DQ0		U1.J26	U2.C8	Slow-Weak	0,409	0,513	0,648	0,425	0,518	0,591	Yes	Pin	Pin	No	29	1425	300	271	NA	NA	NA	NA	NA	Pass	31	Pass	30	0	300	270	NA	NA	NA	NA	NA	Pass	30	Pass	NA	NA	NA	NA	NA	NA	NA	NA	Pass	NA	NA	NA	Pass	Pass	Pass	Pass	Pass	zynq_ddr3_diffpin.ibs	SSTL15_DCI_F_PSDDR_O	v00h_it.ibs	DQ_40_1066	1,500 in
Fail	/Principal/BANK_502/DDR_DQ11		U1.K23	U2.E3	Fast-Strong	0,318	0,361	0,411	0,313	0,355	0,400	Yes	Pin	Pin	No	446	1575	300	-146	NA	NA	NA	NA	NA	Fail	448	Fail	482	0	300	-182	NA	NA	NA	NA	NA	Fail	482	Fail	NA	NA	NA	NA	NA	NA	NA	NA	Pass	NA	NA	NA	Pass	Pass	Pass	Pass	Pass	zynq_ddr3_diffpin.ibs	SSTL15_DCI_F_PSDDR_O	v00h_it.ibs	DQ_40_1066	1,213 in	Overshoot exceeded threshold.
Pass	/Principal/BANK_502/DDR_DQ11		U1.K23	U2.E3	Typical	0,334	0,393	0,507	0,335	0,394	0,480	Yes	Pin	Pin	No	198	1500	300	102	NA	NA	NA	NA	NA	Pass	200	Pass	286	0	300	14	NA	NA	NA	NA	NA	Pass	286	Pass	NA	NA	NA	NA	NA	NA	NA	NA	Pass	NA	NA	NA	Pass	Pass	Pass	Pass	Pass	zynq_ddr3_diffpin.ibs	SSTL15_DCI_F_PSDDR_O	v00h_it.ibs	DQ_40_1066	1,213 in
Pass	/Principal/BANK_502/DDR_DQ11		U1.K23	U2.E3	Slow-Weak	0,375	0,480	0,629	0,394	0,481	0,570	Yes	Pin	Pin	No	32	1425	300	268	NA	NA	NA	NA	NA	Pass	33	Pass	34	0	300	266	NA	NA	NA	NA	NA	Pass	34	Pass	NA	NA	NA	NA	NA	NA	NA	NA	Pass	NA	NA	NA	Pass	Pass	Pass	Pass	Pass	zynq_ddr3_diffpin.ibs	SSTL15_DCI_F_PSDDR_O	v00h_it.ibs	DQ_40_1066	1,213 in
Pass	/Principal/BANK_502/DDR_DM1		U1.K25	U2.E7	Fast-Strong	0,239	0,311	0,434	0,224	0,296	0,423	Yes	Pin	Pin	No	-231	1575	300	531	NA	NA	NA	NA	NA	Pass	15	Pass	-195	0	300	495	NA	NA	NA	NA	NA	Pass	20	Pass	NA	NA	NA	NA	NA	NA	NA	NA	Pass	NA	NA	NA	Pass	Pass	Pass	Pass	Pass	zynq_ddr3_diffpin.ibs	SSTL15_DCI_F_PSDDR_O	v00h_it.ibs	DM_ODT40_1066	1,257 in
Pass	/Principal/BANK_502/DDR_DM1		U1.K25	U2.E7	Typical	0,234	0,324	0,529	0,235	0,320	0,503	Yes	Pin	Pin	No	-217	1500	300	517	NA	NA	NA	NA	NA	Pass	22	Pass	-191	0	300	491	NA	NA	NA	NA	NA	Pass	27	Pass	NA	NA	NA	NA	NA	NA	NA	NA	Pass	NA	NA	NA	Pass	Pass	Pass	Pass	Pass	zynq_ddr3_diffpin.ibs	SSTL15_DCI_F_PSDDR_O	v00h_it.ibs	DM_ODT40_1066	1,257 in
Pass	/Principal/BANK_502/DDR_DM1		U1.K25	U2.E7	Slow-Weak	0,216	0,355	0,650	0,244	0,377	0,592	Yes	Pin	Pin	No	-257	1425	300	557	NA	NA	NA	NA	NA	Pass	0	Pass	-227	0	300	527	NA	NA	NA	NA	NA	Pass	12	Pass	NA	NA	NA	NA	NA	NA	NA	NA	Pass	NA	NA	NA	Pass	Pass	Pass	Pass	Pass	zynq_ddr3_diffpin.ibs	SSTL15_DCI_F_PSDDR_O	v00h_it.ibs	DM_ODT40_1066	1,257 in
Fail	/Principal/BANK_502/DDR_DQ8		U1.K26	U2.H3	Fast-Strong	0,316	0,365	0,433	0,314	0,360	0,422	Yes	Pin	Pin	No	480	1575	300	-180	NA	NA	NA	NA	NA	Fail	482	Fail	500	0	300	-200	NA	NA	NA	NA	NA	Fail	500	Fail	NA	NA	NA	NA	NA	NA	NA	NA	Pass	NA	NA	NA	Pass	Pass	Pass	Pass	Pass	zynq_ddr3_diffpin.ibs	SSTL15_DCI_F_PSDDR_O	v00h_it.ibs	DQ_40_1066	1,242 in	Overshoot exceeded threshold.
Fail	/Principal/BANK_502/DDR_DQ8		U1.K26	U2.H3	Typical	0,333	0,401	0,528	0,338	0,393	0,502	Yes	Pin	Pin	No	261	1500	300	39	NA	NA	NA	NA	NA	Pass	263	Pass	345	0	300	-45	NA	NA	NA	NA	NA	Fail	345	Fail	NA	NA	NA	NA	NA	NA	NA	NA	Pass	NA	NA	NA	Pass	Pass	Pass	Pass	Pass	zynq_ddr3_diffpin.ibs	SSTL15_DCI_F_PSDDR_O	v00h_it.ibs	DQ_40_1066	1,242 in	Overshoot exceeded threshold.
Pass	/Principal/BANK_502/DDR_DQ8		U1.K26	U2.H3	Slow-Weak	0,378	0,483	0,650	0,396	0,489	0,591	Yes	Pin	Pin	No	33	1425	300	267	NA	NA	NA	NA	NA	Pass	35	Pass	34	0	300	266	NA	NA	NA	NA	NA	Pass	34	Pass	NA	NA	NA	NA	NA	NA	NA	NA	Pass	NA	NA	NA	Pass	Pass	Pass	Pass	Pass	zynq_ddr3_diffpin.ibs	SSTL15_DCI_F_PSDDR_O	v00h_it.ibs	DQ_40_1066	1,242 in
Fail	/Principal/BANK_502/DDR_DQ9		U1.L23	U2.H8	Fast-Strong	0,359	0,405	0,413	0,357	0,399	0,402	Yes	Pin	Pin	No	505	1575	300	-205	NA	NA	NA	NA	NA	Fail	508	Fail	521	0	300	-221	NA	NA	NA	NA	NA	Fail	521	Fail	NA	NA	NA	NA	NA	NA	NA	NA	Pass	NA	NA	NA	Pass	Pass	Pass	Pass	Pass	zynq_ddr3_diffpin.ibs	SSTL15_DCI_F_PSDDR_O	v00h_it.ibs	DQ_40_1066	1,287 in	Overshoot exceeded threshold.
Fail	/Principal/BANK_502/DDR_DQ9		U1.L23	U2.H8	Typical	0,378	0,442	0,509	0,379	0,439	0,482	Yes	Pin	Pin	No	281	1500	300	19	NA	NA	NA	NA	NA	Pass	283	Pass	364	0	300	-64	NA	NA	NA	NA	NA	Fail	364	Fail	NA	NA	NA	NA	NA	NA	NA	NA	Pass	NA	NA	NA	Pass	Pass	Pass	Pass	Pass	zynq_ddr3_diffpin.ibs	SSTL15_DCI_F_PSDDR_O	v00h_it.ibs	DQ_40_1066	1,287 in	Overshoot exceeded threshold.
Pass	/Principal/BANK_502/DDR_DQ9		U1.L23	U2.H8	Slow-Weak	0,419	0,535	0,632	0,439	0,537	0,572	Yes	Pin	Pin	No	38	1425	300	262	NA	NA	NA	NA	NA	Pass	39	Pass	35	0	300	265	NA	NA	NA	NA	NA	Pass	35	Pass	NA	NA	NA	NA	NA	NA	NA	NA	Pass	NA	NA	NA	Pass	Pass	Pass	Pass	Pass	zynq_ddr3_diffpin.ibs	SSTL15_DCI_F_PSDDR_O	v00h_it.ibs	DQ_40_1066	1,287 in
Fail	/Principal/BANK_502/DDR_DQS1_P;/Principal/BANK_502/DDR_DQS1_N		U1.L24	U2.F3	Fast-Strong	0,304	0,347	0,412	0,304	0,347	0,412	Yes	Pin	Pin	Yes	425	1575	300	-125	NA	NA	NA	NA	NA	Fail	890	Fail	466	0	300	-166	NA	NA	NA	NA	NA	Fail	888	Fail	NA	NA	NA	NA	NA	NA	NA	NA	Pass	NA	NA	NA	Pass	Pass	Pass	Pass	Pass	zynq_ddr3_diffpin.ibs	SSTL15_DCI_F_PSDDR_O	v00h_it.ibs	DQS_40_1066	2,469 in	Overshoot exceeded threshold.
Fail	/Principal/BANK_502/DDR_DQS1_P;/Principal/BANK_502/DDR_DQS1_N		U1.L25	U2.G3	Fast-Strong	0,304	0,347	0,412	0,304	0,347	0,412	Yes	Pin	Pin	Yes	424	1575	300	-124	NA	NA	NA	NA	NA	Fail	888	Fail	467	0	300	-167	NA	NA	NA	NA	NA	Fail	890	Fail	NA	NA	NA	NA	NA	NA	NA	NA	Pass	NA	NA	NA	Pass	Pass	Pass	Pass	Pass	zynq_ddr3_diffpin.ibs	SSTL15_DCI_F_PSDDR_O	v00h_it.ibs	DQS_40_1066	2,469 in	Overshoot exceeded threshold.
Fail	/Principal/BANK_502/DDR_DQS1_P;/Principal/BANK_502/DDR_DQS1_N		U1.L24	U2.F3	Typical	0,322	0,381	0,501	0,322	0,381	0,501	Yes	Pin	Pin	Yes	158	1500	300	142	NA	NA	NA	NA	NA	Pass	411	Fail	252	0	300	48	NA	NA	NA	NA	NA	Pass	411	Fail	NA	NA	NA	NA	NA	NA	NA	NA	Pass	NA	NA	NA	Pass	Pass	Pass	Pass	Pass	zynq_ddr3_diffpin.ibs	SSTL15_DCI_F_PSDDR_O	v00h_it.ibs	DQS_40_1066	2,469 in	Overshoot exceeded threshold.
Fail	/Principal/BANK_502/DDR_DQS1_P;/Principal/BANK_502/DDR_DQS1_N		U1.L25	U2.G3	Typical	0,322	0,381	0,501	0,322	0,381	0,501	Yes	Pin	Pin	Yes	157	1500	300	143	NA	NA	NA	NA	NA	Pass	411	Fail	251	0	300	49	NA	NA	NA	NA	NA	Pass	411	Fail	NA	NA	NA	NA	NA	NA	NA	NA	Pass	NA	NA	NA	Pass	Pass	Pass	Pass	Pass	zynq_ddr3_diffpin.ibs	SSTL15_DCI_F_PSDDR_O	v00h_it.ibs	DQS_40_1066	2,469 in	Overshoot exceeded threshold.
Pass	/Principal/BANK_502/DDR_DQS1_P;/Principal/BANK_502/DDR_DQS1_N		U1.L24	U2.F3	Slow-Weak	0,374	0,485	0,607	0,374	0,485	0,607	Yes	Pin	Pin	Yes	37	1425	300	263	NA	NA	NA	NA	NA	Pass	84	Pass	45	0	300	255	NA	NA	NA	NA	NA	Pass	83	Pass	NA	NA	NA	NA	NA	NA	NA	NA	Pass	NA	NA	NA	Pass	Pass	Pass	Pass	Pass	zynq_ddr3_diffpin.ibs	SSTL15_DCI_F_PSDDR_O	v00h_it.ibs	DQS_40_1066	2,469 in
Pass	/Principal/BANK_502/DDR_DQS1_P;/Principal/BANK_502/DDR_DQS1_N		U1.L25	U2.G3	Slow-Weak	0,374	0,485	0,607	0,374	0,485	0,607	Yes	Pin	Pin	Yes	37	1425	300	263	NA	NA	NA	NA	NA	Pass	83	Pass	45	0	300	255	NA	NA	NA	NA	NA	Pass	84	Pass	NA	NA	NA	NA	NA	NA	NA	NA	Pass	NA	NA	NA	Pass	Pass	Pass	Pass	Pass	zynq_ddr3_diffpin.ibs	SSTL15_DCI_F_PSDDR_O	v00h_it.ibs	DQS_40_1066	2,469 in
Fail	/Principal/BANK_502/DDR_DQ14		U1.M24	U2.H7	Fast-Strong	0,310	0,359	0,426	0,307	0,353	0,415	Yes	Pin	Pin	No	465	1575	300	-165	NA	NA	NA	NA	NA	Fail	467	Fail	489	0	300	-189	NA	NA	NA	NA	NA	Fail	489	Fail	NA	NA	NA	NA	NA	NA	NA	NA	Pass	NA	NA	NA	Pass	Pass	Pass	Pass	Pass	zynq_ddr3_diffpin.ibs	SSTL15_DCI_F_PSDDR_O	v00h_it.ibs	DQ_40_1066	1,184 in	Overshoot exceeded threshold.
Fail	/Principal/BANK_502/DDR_DQ14		U1.M24	U2.H7	Typical	0,327	0,391	0,521	0,332	0,388	0,495	Yes	Pin	Pin	No	232	1500	300	68	NA	NA	NA	NA	NA	Pass	234	Pass	322	0	300	-22	NA	NA	NA	NA	NA	Fail	322	Fail	NA	NA	NA	NA	NA	NA	NA	NA	Pass	NA	NA	NA	Pass	Pass	Pass	Pass	Pass	zynq_ddr3_diffpin.ibs	SSTL15_DCI_F_PSDDR_O	v00h_it.ibs	DQ_40_1066	1,184 in	Overshoot exceeded threshold.
Pass	/Principal/BANK_502/DDR_DQ14		U1.M24	U2.H7	Slow-Weak	0,374	0,479	0,642	0,385	0,484	0,585	Yes	Pin	Pin	No	32	1425	300	268	NA	NA	NA	NA	NA	Pass	34	Pass	34	0	300	266	NA	NA	NA	NA	NA	Pass	34	Pass	NA	NA	NA	NA	NA	NA	NA	NA	Pass	NA	NA	NA	Pass	Pass	Pass	Pass	Pass	zynq_ddr3_diffpin.ibs	SSTL15_DCI_F_PSDDR_O	v00h_it.ibs	DQ_40_1066	1,184 in
Fail	/Principal/BANK_502/DDR_DQ12	/Principal/BANK_502/DDR_DQ10	U1.M25	U2.F7	Fast-Strong	0,313	0,359	0,432	0,308	0,354	0,421	Yes	Pin	Pin	No	470	1575	300	-170	NA	NA	NA	NA	NA	Fail	472	Fail	493	0	300	-193	NA	NA	NA	NA	NA	Fail	493	Fail	NA	NA	NA	NA	NA	NA	NA	NA	Pass	-55	150	95	Pass	Pass	Pass	Pass	Pass	zynq_ddr3_diffpin.ibs	SSTL15_DCI_F_PSDDR_O	v00h_it.ibs	DQ_40_1066	1,247 in	Overshoot exceeded threshold.
Fail	/Principal/BANK_502/DDR_DQ12	/Principal/BANK_502/DDR_DQ10	U1.M25	U2.F7	Typical	0,329	0,393	0,528	0,330	0,390	0,501	Yes	Pin	Pin	No	237	1500	300	63	NA	NA	NA	NA	NA	Pass	239	Pass	322	0	300	-22	NA	NA	NA	NA	NA	Fail	322	Fail	NA	NA	NA	NA	NA	NA	NA	NA	Pass	NA	NA	NA	Pass	Pass	Pass	Pass	Pass	zynq_ddr3_diffpin.ibs	SSTL15_DCI_F_PSDDR_O	v00h_it.ibs	DQ_40_1066	1,247 in	Overshoot exceeded threshold.
Pass	/Principal/BANK_502/DDR_DQ12	/Principal/BANK_502/DDR_DQ10	U1.M25	U2.F7	Slow-Weak	0,373	0,483	0,649	0,391	0,484	0,591	Yes	Pin	Pin	No	34	1425	300	266	NA	NA	NA	NA	NA	Pass	35	Pass	35	0	300	265	NA	NA	NA	NA	NA	Pass	35	Pass	NA	NA	NA	NA	NA	NA	NA	NA	Pass	NA	NA	NA	Pass	Pass	Pass	Pass	Pass	zynq_ddr3_diffpin.ibs	SSTL15_DCI_F_PSDDR_O	v00h_it.ibs	DQ_40_1066	1,247 in
Fail	/Principal/BANK_502/DDR_DQ10	/Principal/BANK_502/DDR_DQ12;/Principal/BANK_502/DDR_DQ18	U1.M26	U2.F8	Fast-Strong	0,315	0,361	0,441	0,309	0,355	0,430	Yes	Pin	Pin	No	478	1575	300	-178	NA	NA	NA	NA	NA	Fail	480	Fail	500	0	300	-200	NA	NA	NA	NA	NA	Fail	500	Fail	NA	NA	NA	NA	NA	NA	NA	NA	Pass	-97	150	53	Pass	Pass	Pass	Pass	Pass	zynq_ddr3_diffpin.ibs	SSTL15_DCI_F_PSDDR_O	v00h_it.ibs	DQ_40_1066	1,240 in	Overshoot exceeded threshold.
Fail	/Principal/BANK_502/DDR_DQ10	/Principal/BANK_502/DDR_DQ12;/Principal/BANK_502/DDR_DQ18	U1.M26	U2.F8	Typical	0,334	0,397	0,536	0,335	0,390	0,510	Yes	Pin	Pin	No	251	1500	300	49	NA	NA	NA	NA	NA	Pass	253	Pass	341	0	300	-41	NA	NA	NA	NA	NA	Fail	341	Fail	NA	NA	NA	NA	NA	NA	NA	NA	Pass	NA	NA	NA	Pass	Pass	Pass	Pass	Pass	zynq_ddr3_diffpin.ibs	SSTL15_DCI_F_PSDDR_O	v00h_it.ibs	DQ_40_1066	1,240 in	Overshoot exceeded threshold.
Pass	/Principal/BANK_502/DDR_DQ10	/Principal/BANK_502/DDR_DQ12;/Principal/BANK_502/DDR_DQ18	U1.M26	U2.F8	Slow-Weak	0,377	0,482	0,656	0,388	0,487	0,599	Yes	Pin	Pin	No	31	1425	300	269	NA	NA	NA	NA	NA	Pass	33	Pass	30	0	300	270	NA	NA	NA	NA	NA	Pass	30	Pass	NA	NA	NA	NA	NA	NA	NA	NA	Pass	NA	NA	NA	Pass	Pass	Pass	Pass	Pass	zynq_ddr3_diffpin.ibs	SSTL15_DCI_F_PSDDR_O	v00h_it.ibs	DQ_40_1066	1,240 in
Fail	/Principal/BANK_502/DDR_DQ15		U1.N23	U2.G2	Fast-Strong	0,316	0,362	0,420	0,311	0,357	0,409	Yes	Pin	Pin	No	465	1575	300	-165	NA	NA	NA	NA	NA	Fail	467	Fail	491	0	300	-191	NA	NA	NA	NA	NA	Fail	491	Fail	NA	NA	NA	NA	NA	NA	NA	NA	Pass	NA	NA	NA	Pass	Pass	Pass	Pass	Pass	zynq_ddr3_diffpin.ibs	SSTL15_DCI_F_PSDDR_O	v00h_it.ibs	DQ_40_1066	1,186 in	Overshoot exceeded threshold.
Fail	/Principal/BANK_502/DDR_DQ15		U1.N23	U2.G2	Typical	0,334	0,397	0,515	0,335	0,390	0,488	Yes	Pin	Pin	No	239	1500	300	61	NA	NA	NA	NA	NA	Pass	241	Pass	325	0	300	-25	NA	NA	NA	NA	NA	Fail	325	Fail	NA	NA	NA	NA	NA	NA	NA	NA	Pass	NA	NA	NA	Pass	Pass	Pass	Pass	Pass	zynq_ddr3_diffpin.ibs	SSTL15_DCI_F_PSDDR_O	v00h_it.ibs	DQ_40_1066	1,186 in	Overshoot exceeded threshold.
Pass	/Principal/BANK_502/DDR_DQ15		U1.N23	U2.G2	Slow-Weak	0,374	0,484	0,637	0,392	0,485	0,578	Yes	Pin	Pin	No	33	1425	300	267	NA	NA	NA	NA	NA	Pass	34	Pass	34	0	300	266	NA	NA	NA	NA	NA	Pass	34	Pass	NA	NA	NA	NA	NA	NA	NA	NA	Pass	NA	NA	NA	Pass	Pass	Pass	Pass	Pass	zynq_ddr3_diffpin.ibs	SSTL15_DCI_F_PSDDR_O	v00h_it.ibs	DQ_40_1066	1,186 in
Fail	/Principal/BANK_502/DDR_DQ13		U1.N24	U2.F2	Fast-Strong	0,317	0,363	0,428	0,312	0,358	0,417	Yes	Pin	Pin	No	462	1575	300	-162	NA	NA	NA	NA	NA	Fail	464	Fail	488	0	300	-188	NA	NA	NA	NA	NA	Fail	488	Fail	NA	NA	NA	NA	NA	NA	NA	NA	Pass	NA	NA	NA	Pass	Pass	Pass	Pass	Pass	zynq_ddr3_diffpin.ibs	SSTL15_DCI_F_PSDDR_O	v00h_it.ibs	DQ_40_1066	1,186 in	Overshoot exceeded threshold.
Fail	/Principal/BANK_502/DDR_DQ13		U1.N24	U2.F2	Typical	0,333	0,397	0,524	0,335	0,394	0,497	Yes	Pin	Pin	No	235	1500	300	65	NA	NA	NA	NA	NA	Pass	237	Pass	321	0	300	-21	NA	NA	NA	NA	NA	Fail	321	Fail	NA	NA	NA	NA	NA	NA	NA	NA	Pass	NA	NA	NA	Pass	Pass	Pass	Pass	Pass	zynq_ddr3_diffpin.ibs	SSTL15_DCI_F_PSDDR_O	v00h_it.ibs	DQ_40_1066	1,186 in	Overshoot exceeded threshold.
Pass	/Principal/BANK_502/DDR_DQ13		U1.N24	U2.F2	Slow-Weak	0,377	0,487	0,645	0,395	0,488	0,587	Yes	Pin	Pin	No	32	1425	300	268	NA	NA	NA	NA	NA	Pass	34	Pass	33	0	300	267	NA	NA	NA	NA	NA	Pass	33	Pass	NA	NA	NA	NA	NA	NA	NA	NA	Pass	NA	NA	NA	Pass	Pass	Pass	Pass	Pass	zynq_ddr3_diffpin.ibs	SSTL15_DCI_F_PSDDR_O	v00h_it.ibs	DQ_40_1066	1,186 in
Fail	/Principal/BANK_502/DDR_DQ18	/Principal/BANK_502/DDR_DM2;/Principal/BANK_502/DDR_DQ10	U1.N26	U3.A3	Fast-Strong	0,328	0,380	0,451	0,326	0,372	0,440	Yes	Pin	Pin	No	482	1575	300	-182	NA	NA	NA	NA	NA	Fail	484	Fail	504	0	300	-204	NA	NA	NA	NA	NA	Fail	504	Fail	NA	NA	NA	NA	NA	NA	NA	NA	Pass	100	150	50	Pass	Pass	Pass	Pass	Pass	zynq_ddr3_diffpin.ibs	SSTL15_DCI_F_PSDDR_O	v00h_it.ibs	DQ_40_1066	1,356 in	Overshoot exceeded threshold.
Fail	/Principal/BANK_502/DDR_DQ18	/Principal/BANK_502/DDR_DM2;/Principal/BANK_502/DDR_DQ10	U1.N26	U3.A3	Typical	0,349	0,413	0,546	0,350	0,410	0,519	Yes	Pin	Pin	No	264	1500	300	36	NA	NA	NA	NA	NA	Pass	266	Pass	355	0	300	-55	NA	NA	NA	NA	NA	Fail	355	Fail	NA	NA	NA	NA	NA	NA	NA	NA	Pass	NA	NA	NA	Pass	Pass	Pass	Pass	Pass	zynq_ddr3_diffpin.ibs	SSTL15_DCI_F_PSDDR_O	v00h_it.ibs	DQ_40_1066	1,356 in	Overshoot exceeded threshold.
Pass	/Principal/BANK_502/DDR_DQ18	/Principal/BANK_502/DDR_DM2;/Principal/BANK_502/DDR_DQ10	U1.N26	U3.A3	Slow-Weak	0,391	0,501	0,666	0,407	0,500	0,609	Yes	Pin	Pin	No	26	1425	300	274	NA	NA	NA	NA	NA	Pass	27	Pass	24	0	300	276	NA	NA	NA	NA	NA	Pass	24	Pass	NA	NA	NA	NA	NA	NA	NA	NA	Pass	NA	NA	NA	Pass	Pass	Pass	Pass	Pass	zynq_ddr3_diffpin.ibs	SSTL15_DCI_F_PSDDR_O	v00h_it.ibs	DQ_40_1066	1,356 in
Fail	/Principal/BANK_502/DDR_DQ19		U1.P23	U3.A2	Fast-Strong	0,336	0,392	0,419	0,334	0,383	0,408	Yes	Pin	Pin	No	453	1575	300	-153	NA	NA	NA	NA	NA	Fail	456	Fail	480	0	300	-180	NA	NA	NA	NA	NA	Fail	480	Fail	NA	NA	NA	NA	NA	NA	NA	NA	Pass	NA	NA	NA	Pass	Pass	Pass	Pass	Pass	zynq_ddr3_diffpin.ibs	SSTL15_DCI_F_PSDDR_O	v00h_it.ibs	DQ_40_1066	1,319 in	Overshoot exceeded threshold.
Pass	/Principal/BANK_502/DDR_DQ19		U1.P23	U3.A2	Typical	0,359	0,431	0,515	0,360	0,424	0,488	Yes	Pin	Pin	No	200	1500	300	100	NA	NA	NA	NA	NA	Pass	202	Pass	298	0	300	2	NA	NA	NA	NA	NA	Pass	298	Pass	NA	NA	NA	NA	NA	NA	NA	NA	Pass	NA	NA	NA	Pass	Pass	Pass	Pass	Pass	zynq_ddr3_diffpin.ibs	SSTL15_DCI_F_PSDDR_O	v00h_it.ibs	DQ_40_1066	1,319 in
Pass	/Principal/BANK_502/DDR_DQ19		U1.P23	U3.A2	Slow-Weak	0,408	0,513	0,637	0,421	0,520	0,578	Yes	Pin	Pin	No	26	1425	300	274	NA	NA	NA	NA	NA	Pass	28	Pass	28	0	300	272	NA	NA	NA	NA	NA	Pass	28	Pass	NA	NA	NA	NA	NA	NA	NA	NA	Pass	NA	NA	NA	Pass	Pass	Pass	Pass	Pass	zynq_ddr3_diffpin.ibs	SSTL15_DCI_F_PSDDR_O	v00h_it.ibs	DQ_40_1066	1,319 in
Fail	/Principal/BANK_502/DDR_DQ17	/Principal/BANK_502/DDR_DM2	U1.P24	U3.C2	Fast-Strong	0,378	0,434	0,426	0,376	0,426	0,415	Yes	Pin	Pin	No	497	1575	300	-197	NA	NA	NA	NA	NA	Fail	499	Fail	511	0	300	-211	NA	NA	NA	NA	NA	Fail	511	Fail	NA	NA	NA	NA	NA	NA	NA	NA	Pass	21	150	129	Pass	Pass	Pass	Pass	Pass	zynq_ddr3_diffpin.ibs	SSTL15_DCI_F_PSDDR_O	v00h_it.ibs	DQ_40_1066	1,370 in	Overshoot exceeded threshold.
Fail	/Principal/BANK_502/DDR_DQ17	/Principal/BANK_502/DDR_DM2	U1.P24	U3.C2	Typical	0,399	0,467	0,522	0,400	0,464	0,495	Yes	Pin	Pin	No	287	1500	300	13	NA	NA	NA	NA	NA	Pass	289	Pass	369	0	300	-69	NA	NA	NA	NA	NA	Fail	369	Fail	NA	NA	NA	NA	NA	NA	NA	NA	Pass	NA	NA	NA	Pass	Pass	Pass	Pass	Pass	zynq_ddr3_diffpin.ibs	SSTL15_DCI_F_PSDDR_O	v00h_it.ibs	DQ_40_1066	1,370 in	Overshoot exceeded threshold.
Pass	/Principal/BANK_502/DDR_DQ17	/Principal/BANK_502/DDR_DM2	U1.P24	U3.C2	Slow-Weak	0,443	0,553	0,643	0,461	0,559	0,585	Yes	Pin	Pin	No	31	1425	300	269	NA	NA	NA	NA	NA	Pass	33	Pass	41	0	300	259	NA	NA	NA	NA	NA	Pass	41	Pass	NA	NA	NA	NA	NA	NA	NA	NA	Pass	NA	NA	NA	Pass	Pass	Pass	Pass	Pass	zynq_ddr3_diffpin.ibs	SSTL15_DCI_F_PSDDR_O	v00h_it.ibs	DQ_40_1066	1,370 in
Fail	/Principal/BANK_502/DDR_DQS2_P;/Principal/BANK_502/DDR_DQS2_N		U1.P25	U3.C7	Fast-Strong	0,358	0,411	0,424	0,358	0,411	0,424	Yes	Pin	Pin	Yes	366	1575	300	-66	NA	NA	NA	NA	NA	Fail	793	Fail	433	0	300	-133	NA	NA	NA	NA	NA	Fail	789	Fail	NA	NA	NA	NA	NA	NA	NA	NA	Pass	NA	NA	NA	Pass	Pass	Pass	Pass	Pass	zynq_ddr3_diffpin.ibs	SSTL15_DCI_F_PSDDR_O	v00h_it.ibs	DQS_40_1066	2,601 in	Overshoot exceeded threshold.
Fail	/Principal/BANK_502/DDR_DQS2_P;/Principal/BANK_502/DDR_DQS2_N		U1.R25	U3.B7	Fast-Strong	0,358	0,411	0,424	0,358	0,411	0,424	Yes	Pin	Pin	Yes	371	1575	300	-71	NA	NA	NA	NA	NA	Fail	789	Fail	426	0	300	-126	NA	NA	NA	NA	NA	Fail	793	Fail	NA	NA	NA	NA	NA	NA	NA	NA	Pass	NA	NA	NA	Pass	Pass	Pass	Pass	Pass	zynq_ddr3_diffpin.ibs	SSTL15_DCI_F_PSDDR_O	v00h_it.ibs	DQS_40_1066	2,601 in	Overshoot exceeded threshold.
Pass	/Principal/BANK_502/DDR_DQS2_P;/Principal/BANK_502/DDR_DQS2_N		U1.P25	U3.C7	Typical	0,383	0,450	0,513	0,383	0,450	0,513	Yes	Pin	Pin	Yes	93	1500	300	207	NA	NA	NA	NA	NA	Pass	293	Pass	195	0	300	105	NA	NA	NA	NA	NA	Pass	289	Pass	NA	NA	NA	NA	NA	NA	NA	NA	Pass	NA	NA	NA	Pass	Pass	Pass	Pass	Pass	zynq_ddr3_diffpin.ibs	SSTL15_DCI_F_PSDDR_O	v00h_it.ibs	DQS_40_1066	2,601 in
Pass	/Principal/BANK_502/DDR_DQS2_P;/Principal/BANK_502/DDR_DQS2_N		U1.R25	U3.B7	Typical	0,383	0,450	0,513	0,383	0,450	0,513	Yes	Pin	Pin	Yes	112	1500	300	188	NA	NA	NA	NA	NA	Pass	289	Pass	202	0	300	98	NA	NA	NA	NA	NA	Pass	293	Pass	NA	NA	NA	NA	NA	NA	NA	NA	Pass	NA	NA	NA	Pass	Pass	Pass	Pass	Pass	zynq_ddr3_diffpin.ibs	SSTL15_DCI_F_PSDDR_O	v00h_it.ibs	DQS_40_1066	2,601 in
Pass	/Principal/BANK_502/DDR_DQS2_P;/Principal/BANK_502/DDR_DQS2_N		U1.P25	U3.C7	Slow-Weak	0,433	0,549	0,618	0,433	0,549	0,618	Yes	Pin	Pin	Yes	28	1425	300	272	NA	NA	NA	NA	NA	Pass	59	Pass	32	0	300	268	NA	NA	NA	NA	NA	Pass	61	Pass	NA	NA	NA	NA	NA	NA	NA	NA	Pass	NA	NA	NA	Pass	Pass	Pass	Pass	Pass	zynq_ddr3_diffpin.ibs	SSTL15_DCI_F_PSDDR_O	v00h_it.ibs	DQS_40_1066	2,601 in
Pass	/Principal/BANK_502/DDR_DQS2_P;/Principal/BANK_502/DDR_DQS2_N		U1.R25	U3.B7	Slow-Weak	0,433	0,549	0,618	0,433	0,549	0,618	Yes	Pin	Pin	Yes	27	1425	300	273	NA	NA	NA	NA	NA	Pass	61	Pass	29	0	300	271	NA	NA	NA	NA	NA	Pass	59	Pass	NA	NA	NA	NA	NA	NA	NA	NA	Pass	NA	NA	NA	Pass	Pass	Pass	Pass	Pass	zynq_ddr3_diffpin.ibs	SSTL15_DCI_F_PSDDR_O	v00h_it.ibs	DQS_40_1066	2,601 in
Pass	/Principal/BANK_502/DDR_DM2	/Principal/BANK_502/DDR_DQ17;/Principal/BANK_502/DDR_DQ18	U1.P26	U3.D3	Fast-Strong	0,258	0,334	0,444	0,246	0,319	0,434	Yes	Pin	Pin	No	-233	1575	300	533	NA	NA	NA	NA	NA	Pass	14	Pass	-198	0	300	498	NA	NA	NA	NA	NA	Pass	17	Pass	NA	NA	NA	NA	NA	NA	NA	NA	Pass	59	150	91	Pass	Pass	Pass	Pass	Pass	zynq_ddr3_diffpin.ibs	SSTL15_DCI_F_PSDDR_O	v00h_it.ibs	DM_ODT40_1066	1,349 in
Pass	/Principal/BANK_502/DDR_DM2	/Principal/BANK_502/DDR_DQ17;/Principal/BANK_502/DDR_DQ18	U1.P26	U3.D3	Typical	0,258	0,347	0,539	0,255	0,344	0,513	Yes	Pin	Pin	No	-222	1500	300	522	NA	NA	NA	NA	NA	Pass	17	Pass	-196	0	300	496	NA	NA	NA	NA	NA	Pass	23	Pass	NA	NA	NA	NA	NA	NA	NA	NA	Pass	NA	NA	NA	Pass	Pass	Pass	Pass	Pass	zynq_ddr3_diffpin.ibs	SSTL15_DCI_F_PSDDR_O	v00h_it.ibs	DM_ODT40_1066	1,349 in
Pass	/Principal/BANK_502/DDR_DM2	/Principal/BANK_502/DDR_DQ17;/Principal/BANK_502/DDR_DQ18	U1.P26	U3.D3	Slow-Weak	0,240	0,385	0,660	0,268	0,402	0,603	Yes	Pin	Pin	No	-260	1425	300	560	NA	NA	NA	NA	NA	Pass	0	Pass	-235	0	300	535	NA	NA	NA	NA	NA	Pass	5	Pass	NA	NA	NA	NA	NA	NA	NA	NA	Pass	NA	NA	NA	Pass	Pass	Pass	Pass	Pass	zynq_ddr3_diffpin.ibs	SSTL15_DCI_F_PSDDR_O	v00h_it.ibs	DM_ODT40_1066	1,349 in
Fail	/Principal/BANK_502/DDR_DQ23		U1.R23	U3.A7	Fast-Strong	0,334	0,383	0,422	0,328	0,378	0,411	Yes	Pin	Pin	No	468	1575	300	-168	NA	NA	NA	NA	NA	Fail	470	Fail	491	0	300	-191	NA	NA	NA	NA	NA	Fail	491	Fail	NA	NA	NA	NA	NA	NA	NA	NA	Pass	NA	NA	NA	Pass	Pass	Pass	Pass	Pass	zynq_ddr3_diffpin.ibs	SSTL15_DCI_F_PSDDR_O	v00h_it.ibs	DQ_40_1066	1,299 in	Overshoot exceeded threshold.
Fail	/Principal/BANK_502/DDR_DQ23		U1.R23	U3.A7	Typical	0,353	0,421	0,517	0,354	0,413	0,490	Yes	Pin	Pin	No	234	1500	300	66	NA	NA	NA	NA	NA	Pass	236	Pass	324	0	300	-24	NA	NA	NA	NA	NA	Fail	324	Fail	NA	NA	NA	NA	NA	NA	NA	NA	Pass	NA	NA	NA	Pass	Pass	Pass	Pass	Pass	zynq_ddr3_diffpin.ibs	SSTL15_DCI_F_PSDDR_O	v00h_it.ibs	DQ_40_1066	1,299 in	Overshoot exceeded threshold.
Pass	/Principal/BANK_502/DDR_DQ23		U1.R23	U3.A7	Slow-Weak	0,395	0,506	0,638	0,413	0,512	0,580	Yes	Pin	Pin	No	32	1425	300	268	NA	NA	NA	NA	NA	Pass	33	Pass	33	0	300	267	NA	NA	NA	NA	NA	Pass	33	Pass	NA	NA	NA	NA	NA	NA	NA	NA	Pass	NA	NA	NA	Pass	Pass	Pass	Pass	Pass	zynq_ddr3_diffpin.ibs	SSTL15_DCI_F_PSDDR_O	v00h_it.ibs	DQ_40_1066	1,299 in
Fail	/Principal/BANK_502/DDR_DQ16		U1.R26	U3.C3	Fast-Strong	0,328	0,374	0,441	0,322	0,368	0,430	Yes	Pin	Pin	No	468	1575	300	-168	NA	NA	NA	NA	NA	Fail	471	Fail	491	0	300	-191	NA	NA	NA	NA	NA	Fail	491	Fail	NA	NA	NA	NA	NA	NA	NA	NA	Pass	NA	NA	NA	Pass	Pass	Pass	Pass	Pass	zynq_ddr3_diffpin.ibs	SSTL15_DCI_F_PSDDR_O	v00h_it.ibs	DQ_40_1066	1,351 in	Overshoot exceeded threshold.
Fail	/Principal/BANK_502/DDR_DQ16		U1.R26	U3.C3	Typical	0,346	0,410	0,536	0,347	0,407	0,510	Yes	Pin	Pin	No	244	1500	300	56	NA	NA	NA	NA	NA	Pass	245	Pass	335	0	300	-35	NA	NA	NA	NA	NA	Fail	335	Fail	NA	NA	NA	NA	NA	NA	NA	NA	Pass	NA	NA	NA	Pass	Pass	Pass	Pass	Pass	zynq_ddr3_diffpin.ibs	SSTL15_DCI_F_PSDDR_O	v00h_it.ibs	DQ_40_1066	1,351 in	Overshoot exceeded threshold.
Pass	/Principal/BANK_502/DDR_DQ16		U1.R26	U3.C3	Slow-Weak	0,388	0,498	0,657	0,405	0,498	0,599	Yes	Pin	Pin	No	33	1425	300	267	NA	NA	NA	NA	NA	Pass	35	Pass	34	0	300	266	NA	NA	NA	NA	NA	Pass	34	Pass	NA	NA	NA	NA	NA	NA	NA	NA	Pass	NA	NA	NA	Pass	Pass	Pass	Pass	Pass	zynq_ddr3_diffpin.ibs	SSTL15_DCI_F_PSDDR_O	v00h_it.ibs	DQ_40_1066	1,351 in
Fail	/Principal/BANK_502/DDR_DQ22		U1.T23	U3.C8	Fast-Strong	0,332	0,384	0,417	0,326	0,376	0,406	Yes	Pin	Pin	No	464	1575	300	-164	NA	NA	NA	NA	NA	Fail	466	Fail	488	0	300	-188	NA	NA	NA	NA	NA	Fail	488	Fail	NA	NA	NA	NA	NA	NA	NA	NA	Pass	NA	NA	NA	Pass	Pass	Pass	Pass	Pass	zynq_ddr3_diffpin.ibs	SSTL15_DCI_F_PSDDR_O	v00h_it.ibs	DQ_40_1066	1,299 in	Overshoot exceeded threshold.
Fail	/Principal/BANK_502/DDR_DQ22		U1.T23	U3.C8	Typical	0,353	0,421	0,512	0,354	0,414	0,486	Yes	Pin	Pin	No	228	1500	300	72	NA	NA	NA	NA	NA	Pass	229	Pass	317	0	300	-17	NA	NA	NA	NA	NA	Fail	317	Fail	NA	NA	NA	NA	NA	NA	NA	NA	Pass	NA	NA	NA	Pass	Pass	Pass	Pass	Pass	zynq_ddr3_diffpin.ibs	SSTL15_DCI_F_PSDDR_O	v00h_it.ibs	DQ_40_1066	1,299 in	Overshoot exceeded threshold.
Pass	/Principal/BANK_502/DDR_DQ22		U1.T23	U3.C8	Slow-Weak	0,394	0,504	0,634	0,412	0,511	0,575	Yes	Pin	Pin	No	31	1425	300	269	NA	NA	NA	NA	NA	Pass	33	Pass	33	0	300	267	NA	NA	NA	NA	NA	Pass	33	Pass	NA	NA	NA	NA	NA	NA	NA	NA	Pass	NA	NA	NA	Pass	Pass	Pass	Pass	Pass	zynq_ddr3_diffpin.ibs	SSTL15_DCI_F_PSDDR_O	v00h_it.ibs	DQ_40_1066	1,299 in
Fail	/Principal/BANK_502/DDR_DQ20		U1.T24	U3.B8	Fast-Strong	0,379	0,431	0,429	0,373	0,426	0,418	Yes	Pin	Pin	No	507	1575	300	-207	NA	NA	NA	NA	NA	Fail	510	Fail	521	0	300	-221	NA	NA	NA	NA	NA	Fail	521	Fail	NA	NA	NA	NA	NA	NA	NA	NA	Pass	NA	NA	NA	Pass	Pass	Pass	Pass	Pass	zynq_ddr3_diffpin.ibs	SSTL15_DCI_F_PSDDR_O	v00h_it.ibs	DQ_40_1066	1,371 in	Overshoot exceeded threshold.
Fail	/Principal/BANK_502/DDR_DQ20		U1.T24	U3.B8	Typical	0,400	0,468	0,525	0,401	0,465	0,498	Yes	Pin	Pin	No	285	1500	300	15	NA	NA	NA	NA	NA	Pass	287	Pass	366	0	300	-66	NA	NA	NA	NA	NA	Fail	366	Fail	NA	NA	NA	NA	NA	NA	NA	NA	Pass	NA	NA	NA	Pass	Pass	Pass	Pass	Pass	zynq_ddr3_diffpin.ibs	SSTL15_DCI_F_PSDDR_O	v00h_it.ibs	DQ_40_1066	1,371 in	Overshoot exceeded threshold.
Pass	/Principal/BANK_502/DDR_DQ20		U1.T24	U3.B8	Slow-Weak	0,446	0,562	0,646	0,463	0,562	0,588	Yes	Pin	Pin	No	32	1425	300	268	NA	NA	NA	NA	NA	Pass	33	Pass	28	0	300	272	NA	NA	NA	NA	NA	Pass	28	Pass	NA	NA	NA	NA	NA	NA	NA	NA	Pass	NA	NA	NA	Pass	Pass	Pass	Pass	Pass	zynq_ddr3_diffpin.ibs	SSTL15_DCI_F_PSDDR_O	v00h_it.ibs	DQ_40_1066	1,371 in
Fail	/Principal/BANK_502/DDR_DQ21		U1.T25	U3.D7	Fast-Strong	0,369	0,415	0,439	0,364	0,410	0,428	Yes	Pin	Pin	No	499	1575	300	-199	NA	NA	NA	NA	NA	Fail	501	Fail	513	0	300	-213	NA	NA	NA	NA	NA	Fail	513	Fail	NA	NA	NA	NA	NA	NA	NA	NA	Pass	NA	NA	NA	Pass	Pass	Pass	Pass	Pass	zynq_ddr3_diffpin.ibs	SSTL15_DCI_F_PSDDR_O	v00h_it.ibs	DQ_40_1066	1,378 in	Overshoot exceeded threshold.
Fail	/Principal/BANK_502/DDR_DQ21		U1.T25	U3.D7	Typical	0,387	0,450	0,534	0,388	0,447	0,508	Yes	Pin	Pin	No	288	1500	300	12	NA	NA	NA	NA	NA	Pass	290	Pass	371	0	300	-71	NA	NA	NA	NA	NA	Fail	371	Fail	NA	NA	NA	NA	NA	NA	NA	NA	Pass	NA	NA	NA	Pass	Pass	Pass	Pass	Pass	zynq_ddr3_diffpin.ibs	SSTL15_DCI_F_PSDDR_O	v00h_it.ibs	DQ_40_1066	1,378 in	Overshoot exceeded threshold.
Pass	/Principal/BANK_502/DDR_DQ21		U1.T25	U3.D7	Slow-Weak	0,431	0,536	0,655	0,442	0,541	0,597	Yes	Pin	Pin	No	34	1425	300	266	NA	NA	NA	NA	NA	Pass	35	Pass	41	0	300	259	NA	NA	NA	NA	NA	Pass	41	Pass	NA	NA	NA	NA	NA	NA	NA	NA	Pass	NA	NA	NA	Pass	Pass	Pass	Pass	Pass	zynq_ddr3_diffpin.ibs	SSTL15_DCI_F_PSDDR_O	v00h_it.ibs	DQ_40_1066	1,378 in
Fail	/Principal/BANK_502/DDR_DQ26		U1.U24	U3.G2	Fast-Strong	0,334	0,380	0,431	0,329	0,375	0,420	Yes	Pin	Pin	No	467	1575	300	-167	NA	NA	NA	NA	NA	Fail	469	Fail	495	0	300	-195	NA	NA	NA	NA	NA	Fail	495	Fail	NA	NA	NA	NA	NA	NA	NA	NA	Pass	NA	NA	NA	Pass	Pass	Pass	Pass	Pass	zynq_ddr3_diffpin.ibs	SSTL15_DCI_F_PSDDR_O	v00h_it.ibs	DQ_40_1066	1,362 in	Overshoot exceeded threshold.
Fail	/Principal/BANK_502/DDR_DQ26		U1.U24	U3.G2	Typical	0,352	0,416	0,526	0,353	0,408	0,500	Yes	Pin	Pin	No	241	1500	300	59	NA	NA	NA	NA	NA	Pass	243	Pass	333	0	300	-33	NA	NA	NA	NA	NA	Fail	333	Fail	NA	NA	NA	NA	NA	NA	NA	NA	Pass	NA	NA	NA	Pass	Pass	Pass	Pass	Pass	zynq_ddr3_diffpin.ibs	SSTL15_DCI_F_PSDDR_O	v00h_it.ibs	DQ_40_1066	1,362 in	Overshoot exceeded threshold.
Pass	/Principal/BANK_502/DDR_DQ26		U1.U24	U3.G2	Slow-Weak	0,393	0,497	0,647	0,410	0,503	0,589	Yes	Pin	Pin	No	32	1425	300	268	NA	NA	NA	NA	NA	Pass	33	Pass	32	0	300	268	NA	NA	NA	NA	NA	Pass	32	Pass	NA	NA	NA	NA	NA	NA	NA	NA	Pass	NA	NA	NA	Pass	Pass	Pass	Pass	Pass	zynq_ddr3_diffpin.ibs	SSTL15_DCI_F_PSDDR_O	v00h_it.ibs	DQ_40_1066	1,362 in
Fail	/Principal/BANK_502/DDR_DQ27		U1.U25	U3.H7	Fast-Strong	0,345	0,391	0,440	0,339	0,385	0,429	Yes	Pin	Pin	No	462	1575	300	-162	NA	NA	NA	NA	NA	Fail	464	Fail	484	0	300	-184	NA	NA	NA	NA	NA	Fail	484	Fail	NA	NA	NA	NA	NA	NA	NA	NA	Pass	NA	NA	NA	Pass	Pass	Pass	Pass	Pass	zynq_ddr3_diffpin.ibs	SSTL15_DCI_F_PSDDR_O	v00h_it.ibs	DQ_40_1066	1,527 in	Overshoot exceeded threshold.
Fail	/Principal/BANK_502/DDR_DQ27		U1.U25	U3.H7	Typical	0,360	0,423	0,536	0,361	0,420	0,509	Yes	Pin	Pin	No	242	1500	300	58	NA	NA	NA	NA	NA	Pass	244	Pass	333	0	300	-33	NA	NA	NA	NA	NA	Fail	333	Fail	NA	NA	NA	NA	NA	NA	NA	NA	Pass	NA	NA	NA	Pass	Pass	Pass	Pass	Pass	zynq_ddr3_diffpin.ibs	SSTL15_DCI_F_PSDDR_O	v00h_it.ibs	DQ_40_1066	1,527 in	Overshoot exceeded threshold.
Pass	/Principal/BANK_502/DDR_DQ27		U1.U25	U3.H7	Slow-Weak	0,406	0,511	0,657	0,418	0,516	0,599	Yes	Pin	Pin	No	31	1425	300	269	NA	NA	NA	NA	NA	Pass	33	Pass	31	0	300	269	NA	NA	NA	NA	NA	Pass	31	Pass	NA	NA	NA	NA	NA	NA	NA	NA	Pass	NA	NA	NA	Pass	Pass	Pass	Pass	Pass	zynq_ddr3_diffpin.ibs	SSTL15_DCI_F_PSDDR_O	v00h_it.ibs	DQ_40_1066	1,527 in
Fail	/Principal/BANK_502/DDR_DQ25		U1.U26	U3.H8	Fast-Strong	0,334	0,380	0,448	0,329	0,375	0,437	Yes	Pin	Pin	No	456	1575	300	-156	NA	NA	NA	NA	NA	Fail	458	Fail	484	0	300	-184	NA	NA	NA	NA	NA	Fail	484	Fail	NA	NA	NA	NA	NA	NA	NA	NA	Pass	NA	NA	NA	Pass	Pass	Pass	Pass	Pass	zynq_ddr3_diffpin.ibs	SSTL15_DCI_F_PSDDR_O	v00h_it.ibs	DQ_40_1066	1,527 in	Overshoot exceeded threshold.
Fail	/Principal/BANK_502/DDR_DQ25		U1.U26	U3.H8	Typical	0,348	0,412	0,543	0,354	0,409	0,516	Yes	Pin	Pin	No	232	1500	300	68	NA	NA	NA	NA	NA	Pass	233	Pass	319	0	300	-19	NA	NA	NA	NA	NA	Fail	319	Fail	NA	NA	NA	NA	NA	NA	NA	NA	Pass	NA	NA	NA	Pass	Pass	Pass	Pass	Pass	zynq_ddr3_diffpin.ibs	SSTL15_DCI_F_PSDDR_O	v00h_it.ibs	DQ_40_1066	1,527 in	Overshoot exceeded threshold.
Pass	/Principal/BANK_502/DDR_DQ25		U1.U26	U3.H8	Slow-Weak	0,394	0,498	0,663	0,410	0,498	0,606	Yes	Pin	Pin	No	29	1425	300	271	NA	NA	NA	NA	NA	Pass	31	Pass	29	0	300	271	NA	NA	NA	NA	NA	Pass	29	Pass	NA	NA	NA	NA	NA	NA	NA	NA	Pass	NA	NA	NA	Pass	Pass	Pass	Pass	Pass	zynq_ddr3_diffpin.ibs	SSTL15_DCI_F_PSDDR_O	v00h_it.ibs	DQ_40_1066	1,527 in
Fail	/Principal/BANK_502/DDR_DQ24		U1.V24	U3.H3	Fast-Strong	0,335	0,381	0,437	0,329	0,375	0,426	Yes	Pin	Pin	No	472	1575	300	-172	NA	NA	NA	NA	NA	Fail	474	Fail	499	0	300	-199	NA	NA	NA	NA	NA	Fail	499	Fail	NA	NA	NA	NA	NA	NA	NA	NA	Pass	NA	NA	NA	Pass	Pass	Pass	Pass	Pass	zynq_ddr3_diffpin.ibs	SSTL15_DCI_F_PSDDR_O	v00h_it.ibs	DQ_40_1066	1,363 in	Overshoot exceeded threshold.
Fail	/Principal/BANK_502/DDR_DQ24		U1.V24	U3.H3	Typical	0,354	0,414	0,532	0,355	0,410	0,506	Yes	Pin	Pin	No	246	1500	300	54	NA	NA	NA	NA	NA	Pass	248	Pass	338	0	300	-38	NA	NA	NA	NA	NA	Fail	338	Fail	NA	NA	NA	NA	NA	NA	NA	NA	Pass	NA	NA	NA	Pass	Pass	Pass	Pass	Pass	zynq_ddr3_diffpin.ibs	SSTL15_DCI_F_PSDDR_O	v00h_it.ibs	DQ_40_1066	1,363 in	Overshoot exceeded threshold.
Pass	/Principal/BANK_502/DDR_DQ24		U1.V24	U3.H3	Slow-Weak	0,398	0,497	0,653	0,409	0,502	0,596	Yes	Pin	Pin	No	30	1425	300	270	NA	NA	NA	NA	NA	Pass	32	Pass	29	0	300	271	NA	NA	NA	NA	NA	Pass	29	Pass	NA	NA	NA	NA	NA	NA	NA	NA	Pass	NA	NA	NA	Pass	Pass	Pass	Pass	Pass	zynq_ddr3_diffpin.ibs	SSTL15_DCI_F_PSDDR_O	v00h_it.ibs	DQ_40_1066	1,363 in
Pass	/Principal/BANK_502/DDR_DM3		U1.V26	U3.E7	Fast-Strong	0,275	0,354	0,444	0,263	0,335	0,434	Yes	Pin	Pin	No	-234	1575	300	534	NA	NA	NA	NA	NA	Pass	14	Pass	-201	0	300	501	NA	NA	NA	NA	NA	Pass	15	Pass	NA	NA	NA	NA	NA	NA	NA	NA	Pass	NA	NA	NA	Pass	Pass	Pass	Pass	Pass	zynq_ddr3_diffpin.ibs	SSTL15_DCI_F_PSDDR_O	v00h_it.ibs	DM_ODT40_1066	1,401 in
Pass	/Principal/BANK_502/DDR_DM3		U1.V26	U3.E7	Typical	0,271	0,364	0,539	0,272	0,361	0,513	Yes	Pin	Pin	No	-218	1500	300	518	NA	NA	NA	NA	NA	Pass	22	Pass	-190	0	300	490	NA	NA	NA	NA	NA	Pass	28	Pass	NA	NA	NA	NA	NA	NA	NA	NA	Pass	NA	NA	NA	Pass	Pass	Pass	Pass	Pass	zynq_ddr3_diffpin.ibs	SSTL15_DCI_F_PSDDR_O	v00h_it.ibs	DM_ODT40_1066	1,401 in
Pass	/Principal/BANK_502/DDR_DM3		U1.V26	U3.E7	Slow-Weak	0,252	0,397	0,660	0,286	0,414	0,603	Yes	Pin	Pin	No	-250	1425	300	550	NA	NA	NA	NA	NA	Pass	8	Pass	-223	0	300	523	NA	NA	NA	NA	NA	Pass	17	Pass	NA	NA	NA	NA	NA	NA	NA	NA	Pass	NA	NA	NA	Pass	Pass	Pass	Pass	Pass	zynq_ddr3_diffpin.ibs	SSTL15_DCI_F_PSDDR_O	v00h_it.ibs	DM_ODT40_1066	1,401 in
Fail	/Principal/BANK_502/DDR_DQ31		U1.W23	U3.F7	Fast-Strong	0,345	0,394	0,437	0,343	0,386	0,426	Yes	Pin	Pin	No	464	1575	300	-164	NA	NA	NA	NA	NA	Fail	466	Fail	488	0	300	-188	NA	NA	NA	NA	NA	Fail	488	Fail	NA	NA	NA	NA	NA	NA	NA	NA	Pass	NA	NA	NA	Pass	Pass	Pass	Pass	Pass	zynq_ddr3_diffpin.ibs	SSTL15_DCI_F_PSDDR_O	v00h_it.ibs	DQ_40_1066	1,364 in	Overshoot exceeded threshold.
Fail	/Principal/BANK_502/DDR_DQ31		U1.W23	U3.F7	Typical	0,363	0,427	0,532	0,364	0,424	0,506	Yes	Pin	Pin	No	239	1500	300	61	NA	NA	NA	NA	NA	Pass	241	Pass	324	0	300	-24	NA	NA	NA	NA	NA	Fail	324	Fail	NA	NA	NA	NA	NA	NA	NA	NA	Pass	NA	NA	NA	Pass	Pass	Pass	Pass	Pass	zynq_ddr3_diffpin.ibs	SSTL15_DCI_F_PSDDR_O	v00h_it.ibs	DQ_40_1066	1,364 in	Overshoot exceeded threshold.
Pass	/Principal/BANK_502/DDR_DQ31		U1.W23	U3.F7	Slow-Weak	0,410	0,520	0,653	0,421	0,520	0,595	Yes	Pin	Pin	No	32	1425	300	268	NA	NA	NA	NA	NA	Pass	34	Pass	33	0	300	267	NA	NA	NA	NA	NA	Pass	33	Pass	NA	NA	NA	NA	NA	NA	NA	NA	Pass	NA	NA	NA	Pass	Pass	Pass	Pass	Pass	zynq_ddr3_diffpin.ibs	SSTL15_DCI_F_PSDDR_O	v00h_it.ibs	DQ_40_1066	1,364 in
Fail	/Principal/BANK_502/DDR_DQS3_P;/Principal/BANK_502/DDR_DQS3_N		U1.W24	U3.F3	Fast-Strong	0,335	0,378	0,433	0,335	0,378	0,433	Yes	Pin	Pin	Yes	442	1575	300	-142	NA	NA	NA	NA	NA	Fail	918	Fail	474	0	300	-174	NA	NA	NA	NA	NA	Fail	919	Fail	NA	NA	NA	NA	NA	NA	NA	NA	Pass	NA	NA	NA	Pass	Pass	Pass	Pass	Pass	zynq_ddr3_diffpin.ibs	SSTL15_DCI_F_PSDDR_O	v00h_it.ibs	DQS_40_1066	2,848 in	Overshoot exceeded threshold.
Fail	/Principal/BANK_502/DDR_DQS3_P;/Principal/BANK_502/DDR_DQS3_N		U1.W25	U3.G3	Fast-Strong	0,335	0,378	0,433	0,335	0,378	0,433	Yes	Pin	Pin	Yes	445	1575	300	-145	NA	NA	NA	NA	NA	Fail	919	Fail	476	0	300	-176	NA	NA	NA	NA	NA	Fail	918	Fail	NA	NA	NA	NA	NA	NA	NA	NA	Pass	NA	NA	NA	Pass	Pass	Pass	Pass	Pass	zynq_ddr3_diffpin.ibs	SSTL15_DCI_F_PSDDR_O	v00h_it.ibs	DQS_40_1066	2,848 in	Overshoot exceeded threshold.
Fail	/Principal/BANK_502/DDR_DQS3_P;/Principal/BANK_502/DDR_DQS3_N		U1.W24	U3.F3	Typical	0,352	0,411	0,522	0,352	0,411	0,522	Yes	Pin	Pin	Yes	186	1500	300	114	NA	NA	NA	NA	NA	Pass	462	Fail	276	0	300	24	NA	NA	NA	NA	NA	Pass	464	Fail	NA	NA	NA	NA	NA	NA	NA	NA	Pass	NA	NA	NA	Pass	Pass	Pass	Pass	Pass	zynq_ddr3_diffpin.ibs	SSTL15_DCI_F_PSDDR_O	v00h_it.ibs	DQS_40_1066	2,848 in	Overshoot exceeded threshold.
Fail	/Principal/BANK_502/DDR_DQS3_P;/Principal/BANK_502/DDR_DQS3_N		U1.W25	U3.G3	Typical	0,352	0,411	0,522	0,352	0,411	0,522	Yes	Pin	Pin	Yes	187	1500	300	113	NA	NA	NA	NA	NA	Pass	464	Fail	275	0	300	25	NA	NA	NA	NA	NA	Pass	462	Fail	NA	NA	NA	NA	NA	NA	NA	NA	Pass	NA	NA	NA	Pass	Pass	Pass	Pass	Pass	zynq_ddr3_diffpin.ibs	SSTL15_DCI_F_PSDDR_O	v00h_it.ibs	DQS_40_1066	2,848 in	Overshoot exceeded threshold.
Pass	/Principal/BANK_502/DDR_DQS3_P;/Principal/BANK_502/DDR_DQS3_N		U1.W24	U3.F3	Slow-Weak	0,400	0,510	0,628	0,400	0,510	0,628	Yes	Pin	Pin	Yes	39	1425	300	261	NA	NA	NA	NA	NA	Pass	81	Pass	40	0	300	260	NA	NA	NA	NA	NA	Pass	81	Pass	NA	NA	NA	NA	NA	NA	NA	NA	Pass	NA	NA	NA	Pass	Pass	Pass	Pass	Pass	zynq_ddr3_diffpin.ibs	SSTL15_DCI_F_PSDDR_O	v00h_it.ibs	DQS_40_1066	2,848 in
Pass	/Principal/BANK_502/DDR_DQS3_P;/Principal/BANK_502/DDR_DQS3_N		U1.W25	U3.G3	Slow-Weak	0,400	0,510	0,628	0,400	0,510	0,628	Yes	Pin	Pin	Yes	40	1425	300	260	NA	NA	NA	NA	NA	Pass	81	Pass	41	0	300	259	NA	NA	NA	NA	NA	Pass	81	Pass	NA	NA	NA	NA	NA	NA	NA	NA	Pass	NA	NA	NA	Pass	Pass	Pass	Pass	Pass	zynq_ddr3_diffpin.ibs	SSTL15_DCI_F_PSDDR_O	v00h_it.ibs	DQS_40_1066	2,848 in
Fail	/Principal/BANK_502/DDR_DQ28		U1.W26	U3.F8	Fast-Strong	0,350	0,396	0,448	0,345	0,391	0,437	Yes	Pin	Pin	No	510	1575	300	-210	NA	NA	NA	NA	NA	Fail	512	Fail	523	0	300	-223	NA	NA	NA	NA	NA	Fail	523	Fail	NA	NA	NA	NA	NA	NA	NA	NA	Pass	NA	NA	NA	Pass	Pass	Pass	Pass	Pass	zynq_ddr3_diffpin.ibs	SSTL15_DCI_F_PSDDR_O	v00h_it.ibs	DQ_40_1066	1,410 in	Overshoot exceeded threshold.
Fail	/Principal/BANK_502/DDR_DQ28		U1.W26	U3.F8	Typical	0,365	0,428	0,543	0,366	0,425	0,517	Yes	Pin	Pin	No	316	1500	300	-16	NA	NA	NA	NA	NA	Fail	317	Fail	392	0	300	-92	NA	NA	NA	NA	NA	Fail	392	Fail	NA	NA	NA	NA	NA	NA	NA	NA	Pass	NA	NA	NA	Pass	Pass	Pass	Pass	Pass	zynq_ddr3_diffpin.ibs	SSTL15_DCI_F_PSDDR_O	v00h_it.ibs	DQ_40_1066	1,410 in	Overshoot exceeded threshold.
Pass	/Principal/BANK_502/DDR_DQ28		U1.W26	U3.F8	Slow-Weak	0,411	0,516	0,663	0,422	0,514	0,606	Yes	Pin	Pin	No	31	1425	300	269	NA	NA	NA	NA	NA	Pass	32	Pass	74	0	300	226	NA	NA	NA	NA	NA	Pass	74	Pass	NA	NA	NA	NA	NA	NA	NA	NA	Pass	NA	NA	NA	Pass	Pass	Pass	Pass	Pass	zynq_ddr3_diffpin.ibs	SSTL15_DCI_F_PSDDR_O	v00h_it.ibs	DQ_40_1066	1,410 in
Fail	/Principal/BANK_502/DDR_DQ29		U1.Y25	U3.E3	Fast-Strong	0,346	0,392	0,455	0,344	0,387	0,445	Yes	Pin	Pin	No	507	1575	300	-207	NA	NA	NA	NA	NA	Fail	509	Fail	525	0	300	-225	NA	NA	NA	NA	NA	Fail	525	Fail	NA	NA	NA	NA	NA	NA	NA	NA	Pass	NA	NA	NA	Pass	Pass	Pass	Pass	Pass	zynq_ddr3_diffpin.ibs	SSTL15_DCI_F_PSDDR_O	v00h_it.ibs	DQ_40_1066	1,364 in	Overshoot exceeded threshold.
Fail	/Principal/BANK_502/DDR_DQ29		U1.Y25	U3.E3	Typical	0,362	0,425	0,550	0,363	0,422	0,524	Yes	Pin	Pin	No	280	1500	300	20	NA	NA	NA	NA	NA	Pass	281	Pass	365	0	300	-65	NA	NA	NA	NA	NA	Fail	365	Fail	NA	NA	NA	NA	NA	NA	NA	NA	Pass	NA	NA	NA	Pass	Pass	Pass	Pass	Pass	zynq_ddr3_diffpin.ibs	SSTL15_DCI_F_PSDDR_O	v00h_it.ibs	DQ_40_1066	1,364 in	Overshoot exceeded threshold.
Pass	/Principal/BANK_502/DDR_DQ29		U1.Y25	U3.E3	Slow-Weak	0,404	0,509	0,670	0,420	0,513	0,614	Yes	Pin	Pin	No	28	1425	300	272	NA	NA	NA	NA	NA	Pass	29	Pass	22	0	300	278	NA	NA	NA	NA	NA	Pass	22	Pass	NA	NA	NA	NA	NA	NA	NA	NA	Pass	NA	NA	NA	Pass	Pass	Pass	Pass	Pass	zynq_ddr3_diffpin.ibs	SSTL15_DCI_F_PSDDR_O	v00h_it.ibs	DQ_40_1066	1,364 in
Fail	/Principal/BANK_502/DDR_DQ30		U1.Y26	U3.F2	Fast-Strong	0,351	0,400	0,454	0,345	0,391	0,443	Yes	Pin	Pin	No	497	1575	300	-197	NA	NA	NA	NA	NA	Fail	499	Fail	517	0	300	-217	NA	NA	NA	NA	NA	Fail	517	Fail	NA	NA	NA	NA	NA	NA	NA	NA	Pass	NA	NA	NA	Pass	Pass	Pass	Pass	Pass	zynq_ddr3_diffpin.ibs	SSTL15_DCI_F_PSDDR_O	v00h_it.ibs	DQ_40_1066	1,468 in	Overshoot exceeded threshold.
Fail	/Principal/BANK_502/DDR_DQ30		U1.Y26	U3.F2	Typical	0,368	0,431	0,549	0,373	0,428	0,523	Yes	Pin	Pin	No	278	1500	300	22	NA	NA	NA	NA	NA	Pass	280	Pass	365	0	300	-65	NA	NA	NA	NA	NA	Fail	365	Fail	NA	NA	NA	NA	NA	NA	NA	NA	Pass	NA	NA	NA	Pass	Pass	Pass	Pass	Pass	zynq_ddr3_diffpin.ibs	SSTL15_DCI_F_PSDDR_O	v00h_it.ibs	DQ_40_1066	1,468 in	Overshoot exceeded threshold.
Pass	/Principal/BANK_502/DDR_DQ30		U1.Y26	U3.F2	Slow-Weak	0,411	0,516	0,669	0,427	0,520	0,612	Yes	Pin	Pin	No	28	1425	300	272	NA	NA	NA	NA	NA	Pass	30	Pass	30	0	300	270	NA	NA	NA	NA	NA	Pass	30	Pass	NA	NA	NA	NA	NA	NA	NA	NA	Pass	NA	NA	NA	Pass	Pass	Pass	Pass	Pass	zynq_ddr3_diffpin.ibs	SSTL15_DCI_F_PSDDR_O	v00h_it.ibs	DQ_40_1066	1,468 in