## edu-ciaa
Componente	Cantidad por PCB	Referencia	Descripción	Código Digi-Key	Hoja de datos (disponibles en ciaa\PCB\EDU-NXP\Datasheets)
BK-913	1	BT1	Soporte batería CR2032	BK-913-ND	BK-913-datasheet.pdf
20pF	6	C11 C12 C13 C14 C15 C16	Cap. Cerámico 0805	399-8033-1-ND	KEM_C1003_C0G_SMD.pdf
100nF	36	C2 C4 C7 C8 C9 C10 C17 C18 C19 C20 C21 C22 C23 C24 C25 C26 C27 C28 C29 C30 C31 C32 C34 C36 C38 C40 C41 C42 C43 C44 C45 C46 C47 C48 C49 C50	Cap. Cerámico 0805	399-1167-1-ND	KEM_C1002_X7R_SMD.pdf
3.3uF	1	C35	Cap. Cerámico 0805	445-7582-1-ND	TDKMLCCCapRange.pdf
10uF	7	C1 C3 C5 C6 C33 C37 C39	Cap. Cerámico 1206	399-3525-1-ND	KEM_C1002_X7R_SMD.pdf
PSD12C	3	D1 D2 D3	TVS	P6SMB12CAT3GOSCT-ND	P6SMB11CAT3-D.PDF
PMEG3020EH	3	D4 D5 D10	Diodo Schottky	568-4129-1-ND	PMEG3020EH_EJ.pdf
LED	2	D6 D7	LED Rojo 0805	1080-1412-1-ND	qtlp630c-2.pdf
LED	1	D8	LED Amarillo 0805	1080-1410-1-ND	qtlp630c-2.pdf
LED	1	D9	LED Verde 0805	1080-1411-1-ND	qtlp630c-2.pdf
LL4148	1	D11	Diodo	LL4148FSTR-ND	LL4148.pdf
MI0805M221R-10	5	FB1 FB5 FB6 FB9 FB10	EMI Filter 0805	240-2392-1-ND	MI0805M221R-10-B.pdf
HZ0805E601R-10	5	FB2 FB3 FB4 FB7 FB8	EMI Filter 0805	240-2399-1-ND	HZ0805E601R-10.pdf
TB_1X3	1	J1	Bornera 1x3	ED2610-ND	osttcxx2162.pdf
ZX62D-AB-5P8	2	J2 J3	Conector micro USB tipo AB	H11494CT-ND	ZX62D-AB-5P8 RoHS.pdf
LED RGB	1	LED1	led RGB SDM	160-2022-1-ND	S_110_LTST-C19FD1WT.pdf
Conector IDE	1	P3	Conector 2x5 1.27mm SMD para DEBUG	952-1389-ND	M50-360.pdf
Conector Alim.	1	P4	Conn header 2POS .100 VERT	WM4200-ND	022232021_sd.pdf
USMF020	2	PS1 PS2	Polyswitch	MF-USMF020-2CT-ND	mfusmf.pdf
2N7002	6	Q1 Q3 Q4 Q5 Q9 Q10	Mosfet canal N SOT23	2N7002NCT-ND	2N7000.pdf
0	6	R107 R108 R109 R110 R11 R15	Resistor SMD 0805	311-0.0ARCT-ND	RC0805 Pb Free.pdf
4K7	3	R1 R2 R3	Resistor SMD 0805	1276-5544-1-ND	Chip_Resistor.pdf
100K	3	R4 R5 R90	Resistor SMD 0805	RR12P100KDCT-ND	AOA0000CE1.pdf
680	6	R68 R72 R73 R76 R84 R85	Resistor SMD 0805	RR12P680DCT-ND	RR Series Resistor Specifications.pdf
390	2	R6 R8	Resistor SMD 0805	RR1220P-391-ND	RR Series Resistor Specifications.pdf
200	1	R7	Resistor SMD 0805	RR12P200DCT-ND	RR Series Resistor Specifications.pdf
100 1/2W	1	R9	Resistor SMD 0805 1/2W	P16057CT-ND	AOA0000CE4.pdf
330K	6	R10 R12 R13 R14 R18 R19	Resistor SMD 0805	RMCF0805JT330KCT-ND	SEI-RMCF_RMCP.pdf
470	1	R20	Resistor SMD 0805	P470ACT-ND	AOA0000CE1.pdf
1K2	3	R21 R22 R23	Resistor SMD 0805	RMCF0805JT1K20CT-ND	SEI-RMCF_RMCP.pdf
1K	6	R57 R58 R59 R60 R61 R104	Resistor SMD 0805	311-1.0KARCT-ND	RC0805 Pb Free.pdf
10K	18	R16 R17 R62 R63 R64 R65 R66 R70 R71 R74 R82 R83 R93 R94 R99 R100 R102 R106	Resistor SMD 0805	P10KACT-ND	AOA0000CE1.pdf
10M	1	R91	Resistor SMD 0805	RMCF0805JT10M0CT-ND	SEI-RMCF_RMCP.pdf
12K	2	R92 R103	Resistor SMD 0805 1%	311-12.0KCRCT-ND	RC0805 Pb Free.pdf
2K2	3	R95 R97 R101	Resistor SMD 0805	RMCF0805JT2K20CT-ND	SEI-RMCF_RMCP.pdf
15K	2	R96 R98	Resistor SMD 0805	RR12P15.0KDCT-ND	RR Series Resistor Specifications.pdf
270	1	R105	Resistor SMD 0805	RHM270CPCT-ND	mcr_g.pdf
PULSADOR	5	TEC_1 TEC_2 TEC_3 TEC_4 RESET	Tact switch	450-1804-ND	ENG_CD_1825910_C7_baseFilename.pdf
MF-MSMF030-2	4	TH1 TH2 TH3 TH4	Polyswitch 0.3A SMD	MF-MSMF030-2CT-ND	mfmsmf.pdf
DLW21HN900SQ2	2	TR1 TR2	Choke USB	SRF2012-900YCT-ND	L0114S0133DLW21H.pdf
SN65HVD1176DR	1	U1	Transceptor RS485 SOIC8	296-26337-1-ND	sn65hvd1176.pdf
PRTR5V0U2X	2	U2 U8	TVS para USB SOT143	568-4140-1-ND	PRTR5V0U2X.pdf
NCP1117ST33T3G	1	U3	Regulador 3.3V SOT223	NCP1117ST33T3GOSCT-ND	NCP1117-D.PDF
LPC4337JBD144	1	U4	Microcontrolador LQFP144	568-10159-ND	LPC435X_3X_2X_1X.pdf
93C46	1	U5	EEPROM SOIC8	AT93C46DN-SH-TCT-ND	AT93C46D.pdf
FT2232H	1	U6	USB IC 64-LQFP	768-1024-1-ND	DS_FT2232H.pdf
TXB0108	1	U7	Buffer bidireccional 20-TSSOP	296-21527-1-ND	txb0108.pdf
32.768K	1	X1	Cristal 4SOJ	535-9166-1-ND	abs25.pdf
12MHz	2	X2 X3	Cristal SMD	887-1831-1-ND	7s.pdf
SMAZ5V6	1	ZA1	Zener SMD	MMSZ5V6T1GOSCT-ND	MMSZ2V4T1-D.PDF
MIC2025	1	U9	Power distribution chip	576-1058-ND	mic2025.pdf