## CIAA_XXXX
CIAA_xxxx

CIAA_xxxx				LPC4337
On-board	I/O Expansion	Arduino™ R3 Pin Name	expansion	Pin #	KL25Z / Pin # / (64 LQFP)	ALT0	ALT1	ALT2	ALT3	ALT4
	P1	D14	TEC_F0	1	1	DIN0
	P1	D15	Entrada Analog. 0	2	2	ADCO_1	ADC1_1
	P1	―	TEC_F1	3		DIN1
		―		4		VSSIO
		―		5		VDDIO
	P1	―	Salida Analog.	6		DAC	ADC0_0	ADC1_0
	P1	―	TEC_F3	7	3	DIN3
	P1	―	TEC_F2	8	4	DIN2
	P1	―	LCD1	9	5	DOUT
	P1	―	LCD2	10	6	DOUT
	P1	―	LCD3	11	7	DOUT
XTAL1		―		12	8	XTAL1
XTAL2		―		13	9	XTAL2
		―		14	10	P4_7
	P1	―	LCD_RS	15	11	DOUT
		―		16	12	USB0_VDDA_3V3_DRIVER
		―		17	13	USB0_VDDA3V3
USB0		AREF*	USB_DP	18	14	USB0_DP
		―		19	15	USB0_VSSA_TERM
USB0		―	USB_DM	20	16	USB0_DM
USB0		―	USB_VBUS	21	17	USB0VBUS
USB0		―	USB_ID	22	18	USB0_ID
		―		23	19	USB0_VSSA_REF
		―		24	20	USB0_RREF
		―		25	21	VDDREG
		―		26	22	TDI
		D0		27	23	TCK	SWDCLK
		D1		28	24	DBGEN
		―		29	25	nTRST
		D4		30	26	TMS	SWDIO
		D5		31	27	TDO	SWO
	P2	D3	Ethernet_RXD1	32	28	P0_0
	P1	D8	LCD_EN	33	29	DOUT
	P2	―	Ether_TX_EN	34		P0_1
	P1	―	LCD	35		DOUT
		―		36		VDDIO
		―		37		P5_0
PULS_0		―	DIN	38	30	P1_0
		―		39	31	P5_1
VSSIO		―		40	32	VSSIO
VDDIO		―		41	33	VDDIO
PULS_1		―	DIN	42	34	P1_1
PULS_2		A0	DIN	43	35	P1_2
	P2	A1	SPI_MISO	44	36	P1_3
		A2		45	37
		A3		46	38	P5_2
	P2	―	SPI_MOSI	47		P1_4
	P1	―	TEC_COL0	48		DIN
PULS_3		―	DIN	49		P1_6
		―		50		P1_7
		―		51	39	P1_8
		―		52	40	P1_9
		―		53	41	P1_10
		―		54	42	P5_3
		―		55	43	P1_11
		A5		56	44	P1_12
		A4		57	45	P5_4
		―		58	46	P5_5
VDDREG		―		59	47	VDDREG
		―		60	48	P1_13
		―		61	49	P1_14
	P2	―	Ethernet_rxdo	62	50	P1_15
		―		63	51	P5_6
	P2	―	Ethernet_CRS_DV	64	52	P1_16
		D6		65	53	P5_7
	P2	D7	Ethernet_MDIO	66	54	P1_17
	P2	―	Ethernet_TXDO	67	55	P1_18
	P2	―	Ethernet_REF_CLK	68	56	P1_19
RS485		―	RS485_TXD	69		P9_5
	P2	―	Ethernet_TXD1	70		P1_20
VDDIO		―		71		VDDIO
RS485		―	RS485_RXD	72		P9_6
		D10		73	57	P6_0
	P1	D13	GPIO0	74	58	P6_1
led0_r		D11	DOUT	75	59	P2_0
VSSIO		D12		76	60	VSSIO
VDDIO		D2		77	61	VDDIO
RS485		D9	RS485_DIR	78	62	P6_2
USB0		―	USB_PPWR	79	63	P6_3
		―		80	64	P6_4
ledo_g			DOUT	81		P2_1
		―		82		P6_5
USB0		RFU	USB_PWR_FAULT	83		P6_6
led0_b		IOREF	DOUT	84		P2_2
				85		P6_7	GPIO03	RS232_CTS	SPI_CS
		5V		86		P6_8
	P2	GND	RS232_TXD	87		P2_3	RS232_TXD
	P2	GND	RS232_RXD	88		P2_4	RS232_RXD
USB1			USB_DP	89		USB1_DP
USB1			USB_DM	90		USB1_DM
	P1		GPIO3	91		P2_5	GPIO1	CAN_STB
	P2		I2C	92		I2C0_SCL
	P2		I2C	93		I2C0_SDA
VDDREG				94		VDDREG
	P1	5V	GPIO1	95		P2_6
		GND		96		P2_7
		GND		97		P6_9
led1_r			DOUT	98		P2_8
				99
led2_r		5V	DOUT	100		P6_10
led2_g		GND	DOUT	101		P6_11
led1_g		GND	DOUT	102		P2_9
led2_b		5V	DOUT	103		P6_12
led1_b		GND	DOUT	104		P2_10
led3_r		GND	DOUT	105		P2_11
led3_g			DOUT	106		P2_12
				107		VDDIO
led3_b			DOUT	108		P2_13
VSSIO				109		VSSIO
	P1		GPIO4	110		P7_0	GPIO2	RS232_RTS
VDDIO				111		VDDIO
				112		P3_0
				113		P7_1
	P2		CAN_RD	114		P3_1
				115		P7_2
	P2		CAN_TD	116		P3_2
				117		P7_3
				118		P3_3
				119		P3_4
	P2		SPI_SCK	120		PF_4
				121		P3_5
				122		P3_6
				123		P3_7
				124		P3_8
RTCX1				125		RTCX1
RTCX2				126		RTCX2
				127		VBAT
RESET	CON		RESET	128		nRESET
	P2		GPIO5	129		RTC_ALARM	GPIO5	RTC_ALARM
	P2		WAKEUP	130		WAKEUP0
				131		VDDREG
	P1		TEC_COL1	132		P7_4
	P1		TEC_COL2	133		P7_5
	P1		ISP	134
VSSA				135		VSSA
	P2		GPIO6	136		GPIO	ADC0_7	ADC1_7
VDDA				137		VDDA
	COM0		Entrada Analog. 3	138		ADC0_4	ADC1_4
	P1		Entrada Analog. 2	139		ADC0_3	ADC1_3
	P2		Ethernet_MDC	140		P7_7
VDDIO				141		VDDIO
	P2		GPIO7	142		GPIO	ADC0_6	ADC1_6
	P1		Entrada Analog. 1	143		ADC0_2	adc1_2
	P2		GPIO8	144		GPIO	ADC0_5	ADC1_5
		VIN
					64

## P0-P0FC
K20 / (64qfp_qfn)	Pin Name	DEFAULT	ALT0	ALT1	ALT2	ALT3	ALT4	ALT5	ALT6	ALT7	EZPORT
1	PTE0	DISABLED		PTE0		UART1_TX				RTC_CLKOUT
2	PTE1/LLWU_P0	DISABLED		PTE1/LLWU_P0		UART1_RX
3	VDD	VDD	VDD
4	VSS	VSS	VSS
5	USB0_DP	USB0_DP	USB0_DP
6	USB0_DM	USB0_DM	USB0_DM
7	VOUT33	VOUT33	VOUT33
8	VREGIN	VREGIN	VREGIN
9	ADC0_DP0	ADC0_DP0	ADC0_DP0
10	ADC0_DM0	ADC0_DM0	ADC0_DM0
11	ADC0_DP3	ADC0_DP3	ADC0_DP3
12	ADC0_DM3	ADC0_DM3	ADC0_DM3
13	VDDA	VDDA	VDDA
14	VREFH	VREFH	VREFH
15	VREFL	VREFL	VREFL
16	VSSA	VSSA	VSSA
17	VREF_OUT/CMP1_IN5/CMP0_IN5	VREF_OUT/CMP1_IN5/CMP0_IN5	VREF_OUT/CMP1_IN5/CMP0_IN5
18	CMP1_IN3/ADC0_SE23	CMP1_IN3/ADC0_SE23	CMP1_IN3/ADC0_SE23
19	XTAL32	XTAL32	XTAL32
20	EXTAL32	EXTAL32	EXTAL32
21	VBAT	VBAT	VBAT
22	PTA0	JTAG_TCLK/SWD_CLK/EZP_CLK	TSI0_CH1	PTA0	UART0_CTS_b/UART0_COL_b	FTM0_CH5				JTAG_TCLK/SWD_CLK	EZP_CLK
23	PTA1	JTAG_TDI/EZP_DI	TSI0_CH2	PTA1	UART0_RX	FTM0_CH6				JTAG_TDI	EZP_DI
24	PTA2	JTAG_TDO/TRACE_SWO/EZP_DO	TSI0_CH3	PTA2	UART0_TX	FTM0_CH7				JTAG_TDO/TRACE_SWO	EZP_DO
25	PTA3	JTAG_TMS/SWD_DIO	TSI0_CH4	PTA3	UART0_RTS_b	FTM0_CH0				JTAG_TMS/SWD_DIO
26	PTA4/LLWU_P3	NMI_b/EZP_CS_b	TSI0_CH5	PTA4/LLWU_P3		FTM0_CH1				NMI_b	EZP_CS_b
27	PTA5	DISABLED		PTA5	USB_CLKIN	FTM0_CH2			I2S0_TX_BCLK	JTAG_TRST_b
28	PTA12	DISABLED		PTA12		FTM1_CH0			I2S0_TXD0	FTM1_QD_PHA
29	PTA13/LLWU_P4	DISABLED		PTA13/LLWU_P4		FTM1_CH1			I2S0_TX_FS	FTM1_QD_PHB
30	VDD	VDD	VDD
31	VSS	VSS	VSS
32	PTA18	EXTAL0	EXTAL0	PTA18		FTM0_FLT2	FTM_CLKIN0
33	PTA19	XTAL0	XTAL0	PTA19		FTM1_FLT0	FTM_CLKIN1		LPTMR0_ALT1
34	RESET_b	RESET_b	RESET_b
35	PTB0/LLWU_P5	ADC0_SE8/TSI0_CH0	ADC0_SE8/TSI0_CH0	PTB0/LLWU_P5	I2C0_SCL	FTM1_CH0			FTM1_QD_PHA
36	PTB1	ADC0_SE9/TSI0_CH6	ADC0_SE9/TSI0_CH6	PTB1	I2C0_SDA	FTM1_CH1			FTM1_QD_PHB
37	PTB2	ADC0_SE12/TSI0_CH7	ADC0_SE12/TSI0_CH7	PTB2	I2C0_SCL	UART0_RTS_b			FTM0_FLT3
38	PTB3	ADC0_SE13/TSI0_CH8	ADC0_SE13/TSI0_CH8	PTB3	I2C0_SDA	UART0_CTS_b/UART0_COL_b			FTM0_FLT0
39	PTB16	TSI0_CH9	TSI0_CH9	PTB16		UART0_RX			EWM_IN
40	PTB17	TSI0_CH10	TSI0_CH10	PTB17		UART0_TX			EWM_OUT_b
41	PTB18	TSI0_CH11	TSI0_CH11	PTB18			I2S0_TX_BCLK
42	PTB19	TSI0_CH12	TSI0_CH12	PTB19			I2S0_TX_FS
43	PTC0	ADC0_SE14/TSI0_CH13	ADC0_SE14/TSI0_CH13	PTC0	SPI0_PCS4	PDB0_EXTRG
44	PTC1/LLWU_P6	ADC0_SE15/TSI0_CH14	ADC0_SE15/TSI0_CH14	PTC1/LLWU_P6	SPI0_PCS3	UART1_RTS_b	FTM0_CH0		I2S0_TXD0
45	PTC2	ADC0_SE4b/CMP1_IN0/TSI0_CH15	ADC0_SE4b/CMP1_IN0/TSI0_CH15	PTC2	SPI0_PCS2	UART1_CTS_b	FTM0_CH1		I2S0_TX_FS
46	PTC3/LLWU_P7	CMP1_IN1	CMP1_IN1	PTC3/LLWU_P7	SPI0_PCS1	UART1_RX	FTM0_CH2	CLKOUT	I2S0_TX_BCLK
47	VSS	VSS	VSS
48	VDD	VDD	VDD
49	PTC4/LLWU_P8	DISABLED		PTC4/LLWU_P8	SPI0_PCS0	UART1_TX	FTM0_CH3		CMP1_OUT
50	PTC5/LLWU_P9	DISABLED		PTC5/LLWU_P9	SPI0_SCK	LPTMR0_ALT2	I2S0_RXD0		CMP0_OUT
51	PTC6/LLWU_P10	CMP0_IN0	CMP0_IN0	PTC6/LLWU_P10	SPI0_SOUT	PDB0_EXTRG	I2S0_RX_BCLK		I2S0_MCLK
52	PTC7	CMP0_IN1	CMP0_IN1	PTC7	SPI0_SIN	USB_SOF_OUT	I2S0_RX_FS
53	PTC8	CMP0_IN2	CMP0_IN2	PTC8			I2S0_MCLK
54	PTC9	CMP0_IN3	CMP0_IN3	PTC9			I2S0_RX_BCLK
55	PTC10	DISABLED		PTC10			I2S0_RX_FS
56	PTC11/LLWU_P11	DISABLED		PTC11/LLWU_P11
57	PTD0/LLWU_P12	DISABLED		PTD0/LLWU_P12	SPI0_PCS0	UART2_RTS_b
58	PTD1	ADC0_SE5b	ADC0_SE5b	PTD1	SPI0_SCK	UART2_CTS_b
59	PTD2/LLWU_P13	DISABLED		PTD2/LLWU_P13	SPI0_SOUT	UART2_RX
60	PTD3	DISABLED		PTD3	SPI0_SIN	UART2_TX
61	PTD4/LLWU_P14	DISABLED		PTD4/LLWU_P14	SPI0_PCS1	UART0_RTS_b	FTM0_CH4		EWM_IN
62	PTD5	ADC0_SE6b	ADC0_SE6b	PTD5	SPI0_PCS2	UART0_CTS_b/UART0_COL_b	FTM0_CH5		EWM_OUT_b
63	PTD6/LLWU_P15	ADC0_SE7b	ADC0_SE7b	PTD6/LLWU_P15	SPI0_PCS3	UART0_RX	FTM0_CH6		FTM0_FLT0
64	PTD7	DISABLED		PTD7	CMT_IRO	UART0_TX	FTM0_CH7		FTM0_FLT1
64

## EXPANSION
COM0				COM1
Pin	Señal	Pin	Señal	Pin	Señal	Pin	Señal
1	TEC_F0	2	ADC0_1	1	ETH_MDC	2	SPI_SCK
3	TEC_F1	4	ADC0_2	3	ETH_RXD1	4	SPI_MISO
5	TEC_F2	6	GND	5	ETH_TX_EN	6	SPI_MOSI
7	TEC_F3	8	ADC0_3	7	ETH_RXD0	8	GND
9	TEC_COL0	10	ADC0_4	9	RTH_CRS_DV	10	I2C_SCL
11	TEC_COL1	12	GND	11	ETH_MDIO	12	I2C_SDA
13	TEC_COL2	14	GPIO0	13	ETH_TCD0	14	GND
15	TEC_ISP	16	GPIO1	15	ETH_REF_CLK	16	CAN_RD
17	GND	18	GPIO2	17	ETH_TXDI	18	CAN_TD
19	RESET	20	GPIO3	19	GND	20	GND
21	WAKEUP	22	GPIO4	21	GND	22	GPIO5
23	GND	24	GND	23	RESET	24	GPIO6
25	VDDIO	26	VDDA	25	VDDIO	26	VDDA
27	VSSA	28		27	VSSA	28