## FPGA_para_todos_bom_0_1
BOM – EDU-FPGA v1.2 – 19/04/2020
Component	Part	Description	References	Value	Quantity Per PCB	DatasheetName	DatasheetLink	Manufacturer	OrderCode	ProviderLink	ProviderOrderCode	ComponentTechnology
1	C	Decoupling cap	C2 C5 C13 C15 C17 C18 C19 C20 C21 C22 C23 C24 C30 C35 C37 C42 C47 C49 C54 C56 C57 C58 C59	100nF	23	SURFACE-MOUNT CERAMIC MULTILAYER CAPACITORS	https://ar.mouser.com/datasheet/2/447/UPY-GPHC_X7R_6.3V-to-50V_18-1154002.pdf	YAGEO	CC0805KRX7R5BB104	https://ar.mouser.com/ProductDetail/Yageo/CC0805KRX7R5BB104?qs=UgE%2F0m3bTsYCB3fBtxx4RA%3D%3D	603-CC0805KRX75BB104	Ceramic - X7R TC material
2	C	Decoupling cap	C1 C25 C27 C31 C32 C33 C38 C39 C40 C43 C44 C45 C50 C51 C52	10nF	15	SURFACE-MOUNT CERAMIC MULTILAYER CAPACITORS	https://ar.mouser.com/datasheet/2/447/UPY-GPHC_X7R_6.3V-to-50V_18-1154002.pdf	YAGEO	CC0805KRX7R7BB103	https://ar.mouser.com/ProductDetail/Yageo/CC0805KRX7R7BB103?qs=sGAEpiMZZMs0AnBnWHyRQAqZuYDIKiCDic8tFvJ0DLk1elEorQqHTA%3D%3D	603-CC0805KRX77BB103	Ceramic - X7R TC material
3	C	Debouncing and decoupling caps	C8 C9 C10 C11 C34 C46	10uF	6	SURFACE MOUNT MULTILAYER CERAMIC CAPACITORS	https://ar.mouser.com/datasheet/2/447/UPY-GPHC_X5R_4V-to-50V_25-1131599.pdf	YAGEO	CC0805KFX5R5BB106	https://ar.mouser.com/ProductDetail/Yageo/CC0805KFX5R5BB106?qs=sGAEpiMZZMs0AnBnWHyRQC78fOh4A%252BtzKxcu72T1KFI%3D	603-CC805KFX5R5BB106	ceramic - X5R series chip capacitors
4	CP1_Small	Decoupling capacitor	C3 C4 C6 C7	10uF	4	TPS SeriesLow ESR	https://ar.mouser.com/datasheet/2/40/tps-776850.pdf	AVX	TPSR106K006R1000	https://ar.mouser.com/ProductDetail/AVX/TPSR106K006R1000?qs=sGAEpiMZZMuEN2agSAc2pkIWJcW2hAcik2daETREIlI%3D	581-TPSR106K006R1000	Tantalum
5	C	Decoupling cap	C26 C28 C29 C36 C41 C48 C53 C55	1uF	8	SURFACE MOUNT MULTILAYER CERAMIC CAPACITORS	https://ar.mouser.com/datasheet/2/447/UPY-GPHC_X5R_4V-to-50V_25-1131599.pdf	YAGEO	CC0805KKX5R5BB105	https://ar.mouser.com/ProductDetail/Yageo/CC0805KKX5R5BB105?qs=sGAEpiMZZMs0AnBnWHyRQItaX7oCOlrYATfCxbY6oYM%3D	603-CC0805KR5BB105	ceramic - X5R series chip capacitors
6	C	Multilayer Ceramic Capacitors MLCC - SMD/SMT 3.3uF Y5V -20/+80% 10V – for FTDI 1.8V output	C16	3.3uF	1	SURFACE-MOUNT CERAMIC MULTILAYER CAPACITORS	https://ar.mouser.com/datasheet/2/447/UPY-GPHC_Y5V_6.3V-to-50V_8-1280790.pdf	YAGEO	CC0805ZKY5V6BB335	https://ar.mouser.com/ProductDetail/Yageo/CC0805ZKY5V6BB335?qs=%2Fha2pyFadujrv0Gea1zHrv9T1j308BLd6oT4q2A3QFKLK1vnnCiHwDnKKKYP6qsX	603-CC805ZKY5V6BB335	Y5Vseries chip capacitors with lead-free terminations
7	CP1_Small	Decoupling capacitor for FTDI VPHY and VPLL	C12 C14	4.7uF	2	TPS SeriesLow ESR	https://ar.mouser.com/datasheet/2/40/tps-776850.pdf	AVX	TPSR475K010R3000	https://ar.mouser.com/ProductDetail/AVX/TPSR475K010R3000?qs=sGAEpiMZZMuEN2agSAc2pkIWJcW2hAciSH1NL3QtlaI%3D	581-TPSR475K010R3000	Tantalum
8	D_Schottky	Schottky Diodes & Rectifiers 40volts 0.5A SIZE 0805	D7	D_Schottky	1	Schottky Barrier Rectifier Diode	https://ar.mouser.com/datasheet/2/40/schottky-776407.pdf	AVX	SD0805S040S0R5	https://ar.mouser.com/ProductDetail/AVX/SD0805S040S0R5?qs=%2Fha2pyFadugLLnjfmIXK2JLDSJ%252BJAoigNYZsyXXDJXK%252BMKudbLHqpAH1tfTP96IS	581-SD0805S040S0R5	-
9	D_Zener	Zener Diodes 5.6V 1W – Protection	D1	D_Zener	1	SMAZ5V1 -SMAZ39 - 1.0W SURFACE MOUNT ZENER DIODE	https://ar.mouser.com/datasheet/2/115/ds18015-38228.pdf	Diodes Incorporated	SMAZ5V6-13-F	https://ar.mouser.com/ProductDetail/Diodes-Incorporated/SMAZ5V6-13-F?qs=sGAEpiMZZMtQ8nqTKtFS%2FFfrBP9wbtqTXJvVNsP1s18%3D	621-SMAZ5V6-F	-
10	LED_ALT	Standard LEDs - SMD Blue 470nm 36mcd InGaN 68mW 2.9V	D2	LED_ALT	1	SML-M13x/MN2x Series	https://ar.mouser.com/datasheet/2/348/sml-m13x_mn2x-e-1139175.pdf	ROHM Semiconductor	SMLMN2BCTT86C	https://ar.mouser.com/ProductDetail/ROHM-Semiconductor/SMLMN2BCTT86C?qs=sGAEpiMZZMseGfSY3csMkZhfb9Ek0xqwPAN%2FA2UetydSB0c%2F%2FDZwRQ%3D%3D	755-SMLMN2BCTT86C	InGaN
11	LED_ALT	Standard LEDs - SMD 2.0X1.2MM LOW CRNT	D3	LED_ALT	1	APT2012LVBC/D	https://ar.mouser.com/datasheet/2/216/APT2012LVBC-D-535767.pdf	Kingbright	APT2012LVBC/D	https://ar.mouser.com/ProductDetail/Kingbright/APT2012LVBC-D?qs=sGAEpiMZZMseGfSY3csMkYfrPUYGlFxbiwgidCMtLoJa5s6F8rxzGA%3D%3D	604-APT2012LVBCD	InGaN
12	LED_ALT	YELLOW 1.9V - 2mA smd 0805 LED	D4	LED_ALT	1	SURFACE MOUNT LED YELLOW, 0805 PACKAGE, 2mA	https://ar.mouser.com/datasheet/2/50/SM0805YCL-881017.pdf	Bivar	SM0805YCL	https://ar.mouser.com/ProductDetail/Bivar/SM0805YCL?qs=sGAEpiMZZMuCm2JlHBGefs8jWBpsrBhrCjZpwmPMDI8%3D	749-SM0805YCL	AlGaInP
13	LED_ALT	RED 1.9V - 2mA smd 0805 LED	D5	LED_ALT	1	SURFACE MOUNT LED HE RED, 0805 PACKAGE, 2mA	https://ar.mouser.com/datasheet/2/50/SM0805HCL-880819.pdf	Bivar	SM0805HCL	https://ar.mouser.com/ProductDetail/Bivar/SM0805HCL?qs=jaLxTFIJCiunRhy8mE7Amw%3D%3D	749-SM0805HCL	AlGaInP
14	LED_ALT	GREEN 1.9V - 2mA smd 0805 LED	D6 D8	LED_ALT	2	SURFACE MOUNT LED GREEN, 0805 PACKAGE, 2mA	https://ar.mouser.com/datasheet/2/50/SM0805GCL-880857.pdf	Bivar	SM0805GCL	https://ar.mouser.com/ProductDetail/Bivar/SM0805GCL?qs=sGAEpiMZZMseGfSY3csMkRDxXrk%2F%2FsW3r%2FUrkRfILvI%3D	749-SM0805GCL	AlGaInP
15	Ferrite_Bead	Núcleos de ferrita WE-CBF 0805 SMD Bead 100MHz 1500Ohm 1KmA	FB1 FB2 FB3 FB4 FB5	Ferrite_Bead	5	WE-CBF SMD EMI Suppression Ferrite Bead	https://ar.mouser.com/datasheet/2/445/742792097-538337.pdf	Wurth Electronics	742792097	https://ar.mouser.com/ProductDetail/Wurth-Electronics/742792097?qs=sGAEpiMZZMtdyQheitOmRVDURQLs966nb2bS15p5U18%3D	710-742792097	FerriteBead
16	2x6_pmod	Headers & Wire Housings 06+06 DIL VERTICAL SOCKET TIN	J5 J6	2x6_pmod	2	2.54mm PITCH DIL VERTICAL PC TAIL SOCKET ASSEMBLY	https://www.mouser.com/datasheet/2/181/M20-783-1133465.pdf	Harwin	M20-7830646	https://www.mouser.com/ProductDetail/Harwin/M20-7830646?qs=%2Fha2pyFadujC1a75W2258k9nb81c5ajHyw2NH4KOP3qW04C0e6bhnw%3D%3D	855-M20-7830646	-
17	Conn_01x08	8 Position Header Connector 0.100" (2.54mm) Through Hole Tin	J4	Conn_01x08	1	2.54mm PITCH SIL VERTICAL PC TAIL SOCKET ASSEMBLY	https://ar.mouser.com/datasheet/2/181/M20-782-1220556.pdf	Harwin	M20-7820842	https://ar.mouser.com/ProductDetail/Harwin/M20-7820842?qs=sGAEpiMZZMs%252BGHln7q6pmzlZUuX%2F53qjv4D%2FDP12Dqs%3D	855-M20-7820842	-
18	Conn_02x08_Odd_Even	16 Position Header Connector 0.100" (2.54mm) Through Hole Tin	J3	Conn_02x08_Odd_Even	1	2.54mm PITCH DIL VERTICAL PC TAIL SOCKET ASSEMBLY	https://ar.mouser.com/datasheet/2/181/M20-783-1133465.pdf	Harwin	M20-7830846	https://ar.mouser.com/ProductDetail/Harwin/M20-7830846?qs=sGAEpiMZZMs%252BGHln7q6pmzlZUuX%2F53qj3ofw9%252BX5e3k%3D	855-M20-7830846	-
19	Conn_02x10_Odd_Even	20 Position Header Connector 0.100" (2.54mm) Through Hole Gold	J2	Conn_02x10_Odd_Even	1	2.54mm PITCH DIL VERTICAL PC TAIL SOCKET ASSEMBLY	https://ar.mouser.com/datasheet/2/181/M20-783-1133465.pdf	Harwin	M20-7831046	https://ar.mouser.com/ProductDetail/Harwin/M20-7831046?qs=sGAEpiMZZMu6TJb8E8Cjr5%2F8vbP7TedM	855-M20-7831046	-
20	micro_usb_b	USB Connectors MICRO AB RECEPT RA TH BTTM MNT	J1	micro_usb_b	1	ZX62D-AB-5P8(30) Datasheet	https://ar.mouser.com/datasheet/2/185/X_CL0242-0027-5-30_2d-1620404.pdf	Hirose Connector	ZX62D-AB-5P8(30)	https://ar.mouser.com/ProductDetail/Hirose-Connector/ZX62D-AB-5P830?qs=sGAEpiMZZMulM8LPOQ%252Byk7xdjERVhhdTSLw6xk01eA%2FvQL3DgGYluw%3D%3D	798-ZX62D-AB-5P830	-
21	R_Small	0 ohm resistor	R1 R36	0	2	THICK FILM CHIP RESISTORS AUTOMOTIVE GRADE	https://ar.mouser.com/datasheet/2/447/PYu-AC_51_RoHS_L_6-1152827.pdf	YAGEO	AC0805JR-070RL	https://ar.mouser.com/ProductDetail/Yageo/AC0805JR-070RL?qs=sGAEpiMZZMu61qfTUdNhG2gsBIEdmNIDGlJo%2F7ntbiw%3D	603-AC0805JR-070RL	Thick film chip resistor
22	R	Thick Film Resistors - SMD 100 OHM 1%	R34 R35	100	2	GENERAL PURPOSE CHIP RESISTORS	https://ar.mouser.com/datasheet/2/447/PYu-RC_Group_51_RoHS_L_10-1527934.pdf	YAGEO	RC0805FR-13100RL	https://ar.mouser.com/ProductDetail/Yageo/RC0805FR-13100RL?qs=sGAEpiMZZMu61qfTUdNhG6gKAQVNBKOogGpeyg%252BMuu0%3D	603-RC0805FR-13100RL	-
23	R	Thin Film Resistors - SMD 1/8W 10K ohm 1% 50ppm	R9 R11 R13 R15 R18 R19 R20 R22 R23 R29 R32 R33	10k	12	THIN FILMCHIP RESISTORS High precision-high stability	https://ar.mouser.com/datasheet/2/447/PYu-RT_1-to-0.01_RoHS_L_9-1222720.pdf	YAGEO	RT0805FRE0710KL	https://ar.mouser.com/ProductDetail/Yageo/RT0805FRE0710KL?qs=sGAEpiMZZMu61qfTUdNhGxEjuuBLd0B41oWml1pU2QE%3D	603-RT0805FRE0710KL	THIN FILMCHIP RESISTORS
24	R	1.2V Regulator output resistor – Tolerance 1%	R3	120	1	THICK FILM CHIP RESISTORS AUTOMOTIVE GRADE	https://ar.mouser.com/datasheet/2/447/PYu-AC_51_RoHS_L_6-1152827.pdf	YAGEO	AC0805FR-07120RL	https://ar.mouser.com/ProductDetail/Yageo/AC0805FR-07120RL?qs=sGAEpiMZZMu61qfTUdNhG19HzxXL1i6iscRfwJYXkks%3D	603-AC0805FR-07120RL	Thick film chip resistor
25	R	Thin Film Resistors - SMD 1/8W 12K ohm .5% 50ppm	R16	12k	1	THIN FILMCHIP RESISTORS High precision-high stability	https://ar.mouser.com/datasheet/2/447/PYu-RT_1-to-0.01_RoHS_L_9-1222720.pdf	YAGEO	RT0805DRE0712KL	https://ar.mouser.com/ProductDetail/Yageo/RT0805DRE0712KL?qs=sGAEpiMZZMu61qfTUdNhGxEjuuBLd0B4O1bYpE0Lxxo%3D	603-RT0805DRE0712KL	THIN FILMCHIP RESISTORS
26	R	Resistor 1k – 0805	R2 R17 R24	1k	3	THICK FILM CHIP RESISTORS AUTOMOTIVE GRADE	https://ar.mouser.com/datasheet/2/447/PYu-AC_51_RoHS_L_6-1152827.pdf	YAGEO	AC0805JR-071KL	https://ar.mouser.com/ProductDetail/Yageo/AC0805JR-071KL?qs=sGAEpiMZZMu61qfTUdNhG2gsBIEdmNIDDxLhejvEQGw%3D	603-AC0805JR-071KL	Thick film chip resistor
27	R	Thin Film Resistors - SMD 1/8W 220 ohm 1% 50ppm	R4 R5 R6 R7 R8 R10 R12 R14 R25 R26 R27 R28 R30 R31	220	14	THIN FILMCHIP RESISTORS High precision-high stability	https://ar.mouser.com/datasheet/2/447/PYu-RT_1-to-0.01_RoHS_L_9-1222720.pdf	YAGEO	RT0805FRE07220RL	https://ar.mouser.com/ProductDetail/Yageo/RT0805FRE07220RL?qs=sGAEpiMZZMu61qfTUdNhGzNxiTetzVBnVuRR09dJyS0%3D	603-RT0805FRE07220RL	THIN FILM CHIP RESISTORS
28	R	Thin Film Resistors - SMD 1/8W 2.2K ohm 1% 50ppm	R21	2k2	1	THIN FILMCHIP RESISTORS High precision-high stability	https://ar.mouser.com/datasheet/2/447/PYu-RT_1-to-0.01_RoHS_L_9-1222720.pdf	YAGEO	RT0805FRE072K2L	https://ar.mouser.com/ProductDetail/Yageo/RT0805FRE072K2L?qs=sGAEpiMZZMu61qfTUdNhG0%2FGCfn%2Fl4fJ3n%2FcWVPbfkk%3D	603-RT0805FRE072K2L	THIN FILMCHIP RESISTORS
30	SW_Push	Tactile Switches FLAT ACT 2.6NF 6x6x4.3mm	S1 S2 S3 S4	SW_Push	4	Light Touch Switches/EVQPA/PB - 5N Type Light Touch Switches	https://ar.mouser.com/datasheet/2/315/ATK0000CE10-33274.pdf	Panasonic	EVQ-PAG04M	https://ar.mouser.com/ProductDetail/Panasonic/EVQ-PAG04M?qs=%2Fha2pyFaduimfMqnkIz2lDkFnrgOcoAwjz6JW3hQRCg%3D	667-EVQ-PAG04M	-
31	W25X40CL	NOR Flash spiFlash, 4M-bit, 4Kb Uniform Sector	U6	W25X40CL	1	2.5/3/3.3 V 4M-Bit Serial Flash Memory With 4kb sectors and dual i/o spi	https://ar.mouser.com/datasheet/2/949/w25x40cl_f_20140325-1489812.pdf	Winbond	W25X40CLSNIG	https://ar.mouser.com/ProductDetail/Winbond/W25X40CLSNIG?qs=sGAEpiMZZMtI%252BQ06EiAoG4%252BhDIVn9lGKceA8tEkguYk%3D	454-W25X40CLSNIG	-
32	Interface_USB_FT2232H	USB Interface IC USB HS to Dual UART/ FIFO/SPI/JTAG/I2C	U4	Interface_USB_FT2232H	1	Future Technology Devices International Ltd FT2232H Dual High Speed USB to Multipurpose UART/FIFO IC	https://ar.mouser.com/datasheet/2/163/DS_FT2232H-17353.pdf	FTDI	FT2232HL-REEL	https://ar.mouser.com/ProductDetail/FTDI/FT2232HL-REEL?qs=sGAEpiMZZMs5ceO8zL%252BTx6ksD1BB0CN5	895-FT2232HL	-
33	LD1117S12	5V in to 3.3V, 1.2V output	U2	LD1117S12CTR_SOT223	1	LD1117 - Adjustable and fixed low drop positive voltage regulator	http://www.st.com/st-web-ui/static/active/en/resource/technical/document/datasheet/CD00000544.pdf	STMicroelectronics	LD1117S12CTR	https://ar.mouser.com/ProductDetail/STMicroelectronics/LD1117S12CTR?qs=%2Fha2pyFadujIunIt7pOyBSnG%252BGJpbcbsyPaXFTMfmYWijg7jCjy5xQ%3D%3D	511-LD1117S12CTR	-
34	LD1117S33	5V in to 3.3V output	U1	LD1117S33CTR_SOT223	1	LD1117 - Adjustable and fixed low drop positive voltage regulator	http://www.st.com/st-web-ui/static/active/en/resource/technical/document/datasheet/CD00000544.pdf	STMicroelectronics	LD1117S33CTR	https://ar.mouser.com/ProductDetail/STMicroelectronics/LD1117S33CTR?qs=sGAEpiMZZMv1cg40gLeF3niL8zTTD8ml	511-LD1117S33C	-
35	M93C66	EEPROM 2.5 V to 5.5 V 4K	U5	M93C66	1	16-Kbit, 8-Kbit, 4-Kbit, 2-Kbit and 1-Kbit (8-bit or 16-bit wide) MICROWIRE™ serial access EEPROM	https://ar.mouser.com/datasheet/2/389/m93c46-w-955034.pdf	STMicroelectronics	M93C66-WMN6TP	https://ar.mouser.com/ProductDetail/STMicroelectronics/M93C66-WMN6TP?qs=%2Fha2pyFaduhI8fQCrwtZNaa4GXWKiPno8NwRdrg9RHSTmWJlKFloOQ%3D%3D	511-M93C66-WMN6TP	-
36	iCE40-HX4K-TQ144	FPGA - Field Programmable Gate Array iCE40HX 3520 LUTs 1.2V Ultra Low-Power	U3	iCE40-HX4K-TQ144	1	iCE40 LP/HX Family	https://ar.mouser.com/datasheet/2/225/FPGA-DS-02029-3-5-iCE40-LP-HX-Family-Data-Sheet-1022803.pdf	Lattice	iCE40HX4K-TQ144	https://ar.mouser.com/ProductDetail/Lattice/iCE40HX4K-TQ144?qs=%2Fha2pyFaduhJzbKPIVyuV1AxwgvoWTwReZRNA8sS2pFlkrTUNkMLRQ%3D%3D	842-ICE40HX4K-TQ144	-
37	ECS-3225MV-120-CN-TR	Standard Clock Oscillators 12MHz 1.6-3.6V 25ppm -40C +85C	X1	ECS-3225MV-120-CN-TR	1	ECS-3225MV-120-CN-TR Datasheet	https://ar.mouser.com/datasheet/2/122/ECS-3225MV-1479682.pdf	ECS	ECS-3225MV-120-CN-TR	https://ar.mouser.com/ProductDetail/ECS/ECS-3225MV-120-CN-TR?qs=%2Fha2pyFaduigxHvlhpwA6qjBFUmrT4YdfWJTuBz7Gl02IWx7tINob7E%252BF1N%252BqvAs	520-3225MV-120-CNT	-

Component Groups:		33
Component Count:		125
Fitted Components:		125
Number of PCBs:		1
Total components:		125